## Sheet1
UCB | DL | WBS-2.1.4 | IN.SST-9 | 4-Subsystem | Energy Flux | The SST shall be capable of measuring differential energy flux in the range from: 10^2 to 5x10^6 for ions; 10^3-10^7 for electrons (keV/cm2-s -st- keV) whilst providing adequate counts within a 10 second interval. (TBR: suggest restating: …adequate counts to accumulate a statistically significant full particle distribution within 10seconds, i.e., over 3 spins) | Expected flux levels in the magnetotail plasma sheet
UCB | ISE | WBS-2.1.1 | IN.DPU-21 | 4-Subsystem | FGM Data | The IDPU DCB shall provide FGM telemetry to the Probe C&DH Subsystem at a sample rate of TBD (32 vectors/second) | Probe will use sun sensor and FGM data to estimate attitude on the ground. Data passed directly to Probe for possible technology demonstration of attitude determination on-board.
UCB | ISE | WBS-2.1.1 | IN.DPU-22 | 4-Subsystem | Time-based Clock - Fields Instrument | The IDPU DCB shall receive a 8.192MHz (TBR fix now? YES 2^23) Master Clock from the Probe C&DH Subsystem. | Interface Requirement.
UCB | ISE | WBS-2.1.1 | IN.DPU-31 | 4-Subsystem | Time-tag accuracy - Particle Instruments | The IDPU DCB shall time-tag ESA and SST Spin Reference Pulse (SRP) to <5 ms (does this mean sunchronous to the sun pulse to within 2^23?) | 0.83 ms = 0.1 degree and 3 second period. Derived from requirement to spin-sector ESA data, synchronize with SST data.
UCB | ISE | WBS-2.1.1 | IN.DPU-32 | 4-Subsystem | Time-tag accuracy - Fields Instruments | The IDPU DCB shall time-tag DFB and FGM data to <2 ms (max packet rate is 500/sec total) [Can I retrieve accurate time to <msec? Ellen: Talk to Frank about time tag scheme…Rationale is ~0.1deg I.e. 0.83msec.] | Derived from sampling rate of DFB ADC system. Relative timing.
Swales | LeBoeuf | WBS-2.2.2.2.1 | PB.ACS-4 | 4-Subsystem | On-Board Spin Rate Measurement Resolution | The Bus shall be able to measure its spin rate to 0.1 RPM resolution on-board [The ACS shall have the capability to automatically shut thrusters off if rate or attitude limits are exceeded.]. | Fault Detection
Swales | LeBoeuf | WBS-2.2.2.2.1 | PB.ACS-7 | 4-Subsystem | Principle Axis Misalignment Stability Over 12 Hours | The angle between the probe principle axis inertia and the probe Z-axis shall not vary more than 0.1 degrees (3 sigma) over any 12 hour period during normal science observation (when the probe is farther than 5 Re from the Earth center and TBD (1hr; otherwise it affects data taking sufficiently) hours after slew or eclipse exit or entry). | Measurement of cross tail current in the planar approximation using probes P5 and P4 in the second year.
Swales | LeBoeuf | WBS-2.2.2.2.1 | PB.ACS-8 | 4-Subsystem | Principle Axis Misalignment Stability Over 3 Days | The angle between the probe principle axis inertia and the probe Z-axis shall not vary more than 0.6 degrees (3 sigma) over any 3 day period during normal science observation (when the probe is farther than 5 Re from the Earth center and TBD (1hr; otherwise it affects data taking sufficiently) hours after slew or eclipse exit or entry). | Limits calibration of individual magnetometers to less frequent than once per few days (adding up 0.1 degrees/12hrs for 3 days gives 0.6 degree total)
Swales | LeBoeuf | WBS-2.2.2.2.1 | PB.ACS-13 | 4-Subsystem | Sun Sensor Data for Ground-Based Absolute Inertial Pointing Knowledge | The Bus shall produce sun sensor data with suffient accuracy to enable ground-based absolute inertial attitude estimation of the bus spin phase during normal science observations to within 0.3deg (Leboef) degree (3 sigma), over one orbit, using TBD hours (30 days, per CSR p46, Fig F11) of sun sensor measurements. | Contingency attitude determination without augmentation
Swales | LeBoeuf | WBS-2.2.2.2.1 | PB.ACS-14 | 4-Subsystem | Spin Axis Stability | The angle between the probe spin axis and the observation reference shall not vary more than 0.1 degrees (3 sigma) over any 12 hour period, or 0.6 degrees (3 sigma) over any 3 day period, during normal science observation (when the probe is farther than 5 Re from the Earth center and TBD (1hr; otherwise it affects data taking sufficiently) hours after slew or eclipse exit or entry). | Measurement of cross tail current in the planar approximation using probes P5 and P4 in the second year. Measurement of current sheet with 2 Probes requires relative probe stability. Limits simultaneous calibration of magnetometer to less frequent than once per few days (adding up 0.1 degrees/12hrs for 3 days gives 0.6 degree total)
Swales | LeBoeuf | WBS-2.2.2.2.1 | PB.ACS-16 | 4-Subsystem | Sun Sensor Information to IDPU | The Bus shall provide raw sun sensor information to the C&DH subsystem for transfer to the instrument | The IDPU shall provide pitch angle computations for the ESA. The DCB shall provide a Spin Phase Clock to the SST and ESA (accurate to +/- TBD do you mean synchronous to 2^23 to the SRP? I think yes). The DCB shall read Sun sensor data from the spacecraft status packet. The DCB shall time-tag Sun sensor data to spin-sector SST and ESA data. The DCB shall calculate the spin period. The DCB shall control the Spin Sectoring Circuit to produce spin pulses at the spin rate.
Swales | LeBoeuf | WBS-2.2.2.2.1 | PB.ACS-19 | 4-Subsystem | Probe spin axis inertial pointing knowledge | The probe spin axis inertial orientation shall be estimated in ground-based processing to within 1 degree, 3 sigma once per orbit during normal science operation (when the probe is farther than 5 Re from the Earth center and TBD (1hr; otherwise it affects data taking sufficiently) hours after slew or eclipse exit or entry). | Baseline attitude determination will use sun sensor and FGM data to estimate attitude near perigee. Spin axis attitude will be propagated around the rest of the orbit.
Swales | McCullough | WBS-2.2.2.1.2 | PB.RCS-5 | 4-Subsystem | Delta V Impulse, minimum | Maneuvers shall be completed within planned mission time constraints (TBD Value: Ascend P1 within 1 month. Including checkout LEO to last 2 months, with interspersed coast time of up to 3 months.) | Mission maneuver design decision, sets minimum thruster size
Swales | Kraeuter | WBS-2.2.2.2.1 | PB.CDH-33 | 4-Subsystem | Time-tagging of Telemetry Data | C&DH subsystem telemetry data shall be time-tagged with acquisition time accurate to within +/- (TBD: 100msec?) ms | Time tagging telemetry data
Swales | Kraeuter | WBS-2.2.2.2.1 | PB.CDH-34 | 4-Subsystem | Time-tagging of ACS Telemetry Data | C&DH subsystem ACS telemetry data shall be time-tagged with acquisition time accurate to within +/- (TBD: 0.83msec to achieve 0.1deg?) ms | Time tagging telemetry for the ground ACS system has tighter time tagging requirements than other data. ACS data includes sun sensor, gyros, thruster information.
Swales | Kraeuter | WBS-2.2.2.2.1 | PB.CDH-36 | 4-Subsystem | Master Clock | The C&DH subsystem shall provide a 8.388 MHz (TBR:2^23 OK?) master clock to the IDPU. Clock tolerance and stability is TBD. | Master Clock distributed
Swales | Kraeuter | WBS-2.2.2.2.1 | PB.CDH-43 | 4-Subsystem | C&DH to IDPU Telemetry | Sun Sensor [pulse shall be sent to the IDPU with discreteness equivalent to 0.83msec timing accuracy] | The IDPU provides a Spin Phase Clock to the SST and ESA. Spin Pulse from the Probe would be simplest implementation.
Swales | Kraeuter | WBS-2.2.2.2.1 | PB.CDH-44 | 4-Subsystem | Maintain UTC Time | The C&DH subsystem shall maintain Coordinated Universal Time (UTC) with an accuracy of +/- TBD: 1sec/day requirement (5x10^-6we said) 1sec/orbit better (1.2x10^-6) goal. | 1 second per day goal (??? Rquirement????). May drive operational requirements.