## RevisionHistory
Version | Author | Date | ShortTitle | Change | Known TBDs
RevD | Delory | 2002-07-05 | out of Step1 into CSR | From 750/day to 750/orbit; Calculations assume 24hr orbit; Removed RDFs; Removed consecutive DF summations; Wave bursts fixed freq. | Add SW rates for ESA; Correct SCM survey from RMS to waveforms
RevD (latest/John's) | Delory | 2002-09-24 | last before CSR | Last minute changes prior to CSR deadline; consistent with CSR table in CSR Figure F-19B
RevE | Bonnell | 2003-05-21 | With DFB data rates | Consistent with John's DFB rates sheet
RevF | Vassilis | 2003-06-10 | post SciRR | Has slow and fast survey modes and still matches CSR 750Mbps
RevF.1 | Vassilis | 2003-06-26 | minor rev | from 3 to 2 component spectra per discussion with Ergun; from 12 (hope) to 8 (reality) filter banks per discussion with Ergun
RevF.2 | Vassilis | 2003-06-27 | minor rev | corrected L6: SCM from DCto16Hz (prh email)
RevF.3 | Vassilis | 2003-08-12 | Instantaneous, Not Despun | No on-board despinning; ground despining for Fast Survey data

## Detailed_Rates
THEMIS Instrument Data Rates
| Survey | [7 empty] | Particle Burst (baseline science, all except HF modes) |  |  |  | Wave Burst (HF modes)
| Slow Survey (Radbelt science) |  |  |  | Fast Survey (baseline science) | [7 empty] | Wave Burst 1 |  |  |  | Wave Burst 2
| S/spin | CH/agle-ergies | BW | bits/s | S/spin | CH/agle-ergies | BW [Sps] | bits/s | S/sec | CH/agle-ergies | BW [Sps] | bits/s | S/sec | CH/agle-ergies | BW | bits/s | S/sec | CH/agle-ergies | BW | bits/s
FGM | 1 | 5 | DC-0.333Sps | 26.6667 | 16 | 3 | 5.3333 | 256 | 32 | 3 | DC-16 Hz | 1536 | 128 | 3 | DC-64 Hz | 6144 | 128 | 3 | DC-64 Hz | 6144
SCM | 1 | 8 | FB: 1Hz-2kSps | 21.3333 | 32 | 3 | 10.6667 | 512 | 128 | 35 | 10Hz-128Sps | 6656 | 1024 | 67 | 32-512 Hz | 51200 | 4096 | 67 | 32-2048 Hz | 198656
EFI | 1 | 14 | DC-2kSps | 53.3333 | 32 | 4 | 10.6667 | 682.6667 | 128 | 36 | DC-128Sps | 8704 | 1024 | 68 | 32-512 Hz | 67584 | 4096 | 68 | 32-2048 Hz | 264192
SST | 1 | 525 | spin mom | 160 | 1 | 2560 | spin RDF | 2816 | - | 1 | spin FDF | 10922.6667 | - | 0 | - | 0 | - | 0 | - | 0
ESA | 1 | 1422 | spin mom | 208 | 1 | 4224 | spin RDF | 7626.6667 | - | 1 | spin FDF | 15018.6667 | - | 0 | - | 0 | - | 0 | - | 0
Totals (bits/second) |  |  |  | 469.3333 |  |  |  | 11893.3333 |  |  |  | 42837.3333 |  |  |  | 124928 |  |  |  | 468992
Data Rates by category (particles and fields)
Fields |  |  |  | 101.3333 |  |  |  | 1450.6667 |  |  |  | 16896 |  |  |  | 124928 |  |  |  | 468992
Particles |  |  |  | 368 |  |  |  | 10442.6667 |  |  |  | 25941.3333 |  |  |  | 0 |  |  |  | 0
Assumptions/Comments:
Spin Period= |  | 3 | seconds
Instrument details
FGM
Function | CH | Digits | Bits | Total mode |  | Explanations
Spin fit | 5 | 16 | 80 |  |  | Bx,By,Bz, sigma, Npoints @ 16bits
Fast survey | 3 | 16 | 48 |  |  | 3 components
Spinning Raw | 3 | 16 | 48 |  |  | 3 components
SCM
Function | CH | Digits | Bits | Total mode |  | Explanations
Spinning LF | 1 | 16 | 16 |  |  | dBx raw
Filter banks | 8 | 8 | 64 |  |  | One component (Axial or Radial) at 8 frequencies; intended for slow survey
Fast Survey | 3 | 16 | 48 |  |  | 3 components
Spinning Raw | 3 | 16 | 48 |  |  | 3 components; P-burst
PB Spectra | 32 | 8 | 256 |  |  | P-burst: 3-component spectra (Bpar, Bpertot or Bpar, BperX) at 16 frequencies (subset of WB spectra)
WB Spectra | 64 | 8 | 512 |  |  | P-burst: 3-component spectra (Bpar, Bpertot or Bpar, BperX) at 32 frequencies (full capability)
EFI
Function | CH | Digits | Bits | Total
Spin Fit | 6 | 16 | 96 |  |  | Ez, A offset, B,C sin/cos amplitudes, sigma, Npoints @16bits
Filter banks | 8 | 8 | 64 |  |  | One component (Axial or Radial) at 8 frequencies; intended for slow survey
Fast Survey | 4 | 16 | 64 |  |  | 4 channels, 3 components and 1 subcommed data column; intended for fast survey
Raw-Spin | 4 | 16 | 64 |  |  | P-burst: 3 components and one subcommed: [(V1+V2)/2; V1, V5, V6]
PB Spectra | 32 | 8 | 256 |  |  | P-burst: 3-component spectra (Epar, Epertot or Epar, EperX) at 16 frequencies (subset of WB spectra)
WB Spectra | 64 | 8 | 512 |  |  | W-burst: 3-component spectra (Epar, Epertot or Epar, EperX) at 32 frequencies (Full capability)
SST
Function | CH | Digits | Bits | Total i & e |  | Explanations
FDF | 2048 | 8 | 16384 | 32768 |  | 8bits x 4 elevation x 16 phase angles x 32 energies
Fast Survey | 512 | 8 | 4096 | 8192 |  | 8bits x 4 elevation x 16 phase angles x 8 energies but fast (RDF subset of FDF and fast)
Slow Survey | 512 | 8 | 4096 | 8192 |  | 8bits x 4 elevation x 16 phase angles x 8 energies (RDF subset of FDF and slow)
N,P,V | 13 | 16 | 208 | 416 |  | 1 N, 3 V, 9 P @ 16 bits
ESA
Function | CH | Digits | Bits | Total i & e |  | Explanations
FDF | 2816 | 8 | 22528 | 45056 |  | 8bits x 88 angles x 32 energies
Fast Survey | 1408 | 8 | 11264 | 22528 |  | 8bits x 88 angles x 16 energies (RDF subset of FDF and fast)
Slow Survey | 1408 | 8 | 11264 | 22528 |  | 8bits x 88 angles x 16 energies (RDF subset of FDF and slow)
N,P,V | 14 | 16 | 224 | 448 |  | 1Vpot, 1 N, 3 V, 9 P @ 16 bits

## Summary
Applies to Probe # |  |  | Compression factor = | 2
S/C Mode durations / orbits
|  | Mbits/ | 24 | hrs |  |  |  | T_orbit = | 24 | hrs | [6 empty] | Data Vol (Mbits)
P3/4/5 | Instrument | Slow Survey | Fast Survey | Particle Burst | Wave Burst | Total |  | S/C Mode |  | Rel. Allocation |  | Abs. Allocation |  | Hours | Seconds | Rate (bps)
[8 empty] | T slow survey |  | 100% | T_orb | 100% | T_orb | 24 | 86400 | 469.3333 | 40.5504
| FGM | 2.304 | 9.9533 | 6.5692 | 2.6277 | 21.4541 |  | T fast survey |  | 45% | T_ss | 45% | T_orb | 10.8 | 38880 | 11893.3333 | 462.4128
| SCM | 1.8432 | 19.9066 | 28.4664 | 21.8972 | 72.1134 |  | T P-burst |  | 11% | T_fs | 4.95% | T_orb | 1.188 | 4276.8 | 42837.3333 | 183.2067
| EFI | 4.608 | 26.5421 | 37.2253 | 28.9043 | 97.2797 |  | T W-burst1* |  | 10% | T_pb | 0.495% | T_orb | 0.1188 | 427.68 | 124928 | 53.4292
| SST | 13.824 | 109.4861 | 46.7141 | 0 | 170.0241 |  | T W-burst2* |  | 2.664% | T_pb | 0.1319% | T_orb | 0.031645 | 113.9235 | 468992 | 53.4292
| ESA | 17.9712 | 296.5248 | 64.2318 | 0 | 378.7278 | [10 empty] | 739.5991
| Total | 40.5504 | 462.4128 | 183.2067 | 53.4292 | 739.5991
| Compressed volume |  |  |  |  | 369.7996 | Mbits
| Rate/day |  |  |  |  | 369.7996 | Mbits
S/C Mode durations / orbits
|  | Mbits/ | 48 | hrs |  |  |  | T_orbit = | 48 | hrs | [6 empty] | Data Vol (Mbits)
P2 | Instrument | Slow Survey | Fast Survey | Particle Burst | Wave Burst | Total |  | S/C Mode |  | Rel. Allocation |  | Abs. Allocation |  | Hours | Seconds | Rate (bps)
[8 empty] | T slow survey |  | 100% | T_orb | 100% | T_orb | 48 | 172800 | 469.3333 | 81.1008
| FGM | 4.608 | 9.7321 | 5.8393 | 2.3357 | 22.5151 |  | T fast survey |  | 22% | T_ss | 22% | T_orb | 10.56 | 38016 | 11893.3333 | 452.137
| SCM | 3.6864 | 19.4642 | 25.3034 | 19.4642 | 67.9182 |  | T P-burst |  | 10% | T_fs | 2.2% | T_orb | 1.056 | 3801.6 | 42837.3333 | 162.8504
| EFI | 9.216 | 25.9523 | 33.0891 | 25.6927 | 93.9501 |  | T W-burst1* |  | 10% | T_pb | 0.22% | T_orb | 0.1056 | 380.16 | 124928 | 47.4926
| SST | 27.648 | 107.0531 | 41.5236 | 0 | 176.2247 |  | T W-burst2* |  | 2.664% | T_pb | 0.0586% | T_orb | 0.028129 | 101.2653 | 468992 | 47.4926
| ESA | 35.9424 | 289.9354 | 57.095 | 0 | 382.9727 | [10 empty] | 743.5808
| Total | 81.1008 | 452.137 | 162.8504 | 47.4926 | 743.5808
| Compressed volume |  |  |  |  | 371.7904 | Mbits
| Rate/day |  |  |  |  | 185.8952 | Mbits
S/C Mode durations / orbits
|  | Mbits/ | 96 | hrs |  |  |  | T_orbit = | 96 | hrs | [6 empty] | Data Vol (Mbits)
P1 | Instrument | Slow Survey | Fast Survey | Particle Burst | Wave Burst | Total |  | S/C Mode |  | Rel. Allocation |  | Abs. Allocation |  | Hours | Seconds | Rate (bps)
[8 empty] | T slow survey |  | 100% | T_orb | 100% | T_orb | 96 | 345600 | 469.3333 | 162.2016
| FGM | 9.216 | 9.7321 | 3.5036 | 1.4014 | 23.8531 |  | T fast survey |  | 11% | T_ss | 11% | T_orb | 10.56 | 38016 | 11893.3333 | 452.137
| SCM | 7.3728 | 19.4642 | 15.1821 | 11.6785 | 53.6976 |  | T P-burst |  | 6% | T_fs | 0.66% | T_orb | 0.6336 | 2280.96 | 42837.3333 | 97.7102
| EFI | 18.432 | 25.9523 | 19.8535 | 15.4156 | 79.6534 |  | T W-burst1* |  | 10% | T_pb | 0.066% | T_orb | 0.06336 | 228.096 | 124928 | 28.4956
| SST | 55.296 | 107.0531 | 24.9142 | 0 | 187.2632 |  | T W-burst2* |  | 2.664% | T_pb | 0.01758% | T_orb | 0.016878 | 60.7592 | 468992 | 28.4956
| ESA | 71.8848 | 289.9354 | 34.257 | 0 | 396.0771 | [10 empty] | 740.5444
| Total | 162.2016 | 452.137 | 97.7102 | 28.4956 | 740.5444
| Compressed volume |  |  |  |  | 370.2722 | Mbits
| Rate/day |  |  |  |  | 92.568 | Mbits
*Wavebursts 1 and 2 never occur simultaneously during an orbit
Waveburst 2 time interval is adjusted so that the same volume of
data as Waveburst 1 is generated