## TITLE
THEMIS
Mission Requirements Document
THM-SYS-001
Revision J, October 2006
Prepared By: | __________________________________ |  | Approved By: | __________________________________
| Ellen R. Taylor, THEMIS Mission Systems Engineer |  |  | Vassilis Angelopoulos, THEMIS PI
| University of California, Berkeley |  |  | University of California, Berkeley
| __________________________________ |  |  | __________________________________
| Kevin Brenneman, THEMIS Probe Systems Engineering |  |  | Peter R. Harvey, THEMIS Project Manager
| Swales Aerospace |  |  | University of California, Berkeley

## Revisions
DOCUMENT REVISION RECORD
Rev | Date | Description of Change | POC
Draft
1 | 2002-08-25 | Began Drafting Mission Requirements from Proposal | PRH
2,3,4 | 2003-04-23 | Began Refining Mission Requirements from Concept Study Review (CSR) | ERT
5,6,7 | 2003-05-25 | Moved Mission Requirements into agreed-upon database format | ERT
8 | 2003-05-28 | Refined Mission Requirements from Instrument/Probe Internal Reviews (5/27, 5/28) | ERT
9a,9b | 2003-06-02 | Added Scope, Flow, Definitions, Traceability, Trees Pages, and modified PB/PC subsystem requirements. | KSB
10 | 2003-06-02 | Added Rationale for Systems, IDPU Requirements. | ERT
11 | 2003-06-03 | Changed Level for many Mission Requirements from 2-System to 2-Space Seg. | KSB
12 | 2003-06-07 | Refined Mission Requirements from Science Requirements Review (6/3, 6/4) | ERT
13a | 2003-06-11 | Implemented tools, incorporated all subsystem requirements, started linking subsystem req up to Mission. Highlighted changes in red text. | KSB
13b | 2003-06-12 | Incorporated all changes from Swales internal reviews of Programmatic, Mission, PB, and subsystem requirements, started linking subsystem req up to Mission/Programmtic. Highlighted changes in red text. Changed Scope, Flow, and Definitions pages. | KSB
14 | 2003-06-14 | Red text changed to black text for accepted changes. | ERT
15 | 2003-06-19 | Refined Mission Requirements from Swales Requirements Review (6/17, 6/18) | ERT
16b | 2003-06-25 | Updated PB/PC subsystems, and added Parent Ids. | KSB
16c | 2003-06-26 | Refined Mission Requirements from Mission Requirements Dry Run Review (6/24, 6/25) | ERT
16d | 2003-07-01 | Added Traceability Tree. Highlighted changes in red text. | ERT
16e | 2003-07-02 | Changed requirements, titles, rationales (deleted text deleted, added text in red): IN.BOOM-1,2; PB-41, 42,44,45; PB.ACS-5, 6, 7, 8, 13, 14, 17, 18, 19; PB.CDH-28, 31, 39, 41; PB.Mec-6, 8, 9, 10, 11; PC-1, 2, 9; PC.Mec-1, 2, 6. | KSB
17 | 2003-07-02 | Added Ground Segment. Cover Page, Signiture Page. Small changes to traceability tree. | ERT
REV |  |  | Approval
A | 2003-07-08 | First Release of Mission Requirements Document for System Requirements Review (SRR) | ERT
B | 7/10/2003 10/28/2003 | Refined Mission Requirements from SRR (7/8, 7/9) Incorporated RFAs, corrected errors, removed TBs (KSB) Global Changes: 1) Added to Owner Column all those with responsibilities for Verification. 2) Filled in Verification Method 3) Changed Verification Procedure Column to Verification Documentation 4) Filled in Verification Documentation | ERT
C | 2003-11-10 | Released all changes from Instrument Peer Reviews | ERT
C.1 | 2003-12-08 | Finished Verification Matrix | ERT
C.2 | Phase B | Ongoing notes due to SCNs, discussions | ERT
D | 2004-05-04 | Released all formal requirement changes in preparation for Bus CDR and Peer Reviews, see change log. Added compliance column. | ERT
D.1 | 2004-05-06 | Traceability function revised (KSB). | ERT
D.2 | 2004-05-14 | Revisions to requirement changes per discussions w/conizant engineers. | ERT
D.3 | 2004-05-26 | Swales updated compliance and verification columns for Probe Bus Subsystems | ERT
E | 2004-05-27 | Released for Mission CDR | ERT
F | 2004-10-01 | Updated Resource Budgets and IV&V FSW Requirements | ERT
G | 2005-05-19 | Released Verification Matrix for Instrument Suite FM1 PER | ERT
G.1 | 2005-08-25 | Released Verification Matrix for Instrument Suite FM2 and FM3 PER | ERT
G.2 | 2005-09-20 | Released Verification Matrix for Instrument Suite FM1 PSR | ERT
G.3 | 2005-11-10 | Released Verification Matrix for Instrument Suite FM2/3 PSR and FM4/5 PER | ERT
G.4 | 2005-11-28 | Placeholder for updates to Verification Matrix for Probe F2 PSR (not officially released) | KB
G.5 | 2005-12-22 | Intermediate version for IV&V Risk 1001 (change log updates) | ERT
H | 2006-03-16 | Released Verification Matrix for 1st Probe (F2) PER | ERT
H.1 | 3/2/306 | Released Verification Matrix for Probe Bus F3 PSR | KB
H.2 | 2006-05-05 | Released Verification Matrix for Instrument Suite FM4/5 PSR | ERT
H.3 | 2006-05-04 | Released Verification Matrix for Probe Bus F4 PSR | KB
H.4 | 2006-05-31 | Released Verification Matrix for Probe Bus F1 and Probe Carrier PSR | KB
H.5 | 2006-06-12 | Released Verification Matrix for Probe Bus F5 PSR | KB
I | 2006-06-23 | Released Verification Matrix for Mssion PER | ERT
I.1 | 2006-10-05 | Released Verification Matrix for Mssion FOR | ERT
J | 2006-10-25 | Released Verification Matrix for Mssion PST | ERT

## TOC
1 | Introduction
1.1 | Scope ………………………………………………………………………………………………...……………………………………… | 1
1.2 | Applicable Documents …………………………………………………………………………………………………………………………………… | 1
1.3 | Reference Documents …………………………………………………………………………………………………………………………………… | 2
1.4 | Approvals …………………………………………………………………………………………..………………………………………… | 2
1.5 | Revisions …………………………………………………………………………………………..………………………………………… | 2
1.6 | Mission Science Objectives …………………………………………………………………………………………………………………………………… | 2
1.7 | Mission and Instrument Description …………………………………………………………………………………………………………………………………… | 3
1.1 | Requirement Flow-down ………………………………………………………………………………………………………………………………………. | 4
1.11 | Definitions …………………………………………………………………………………………………………………………………… | 5
2 | Mission Requirements Table
2.1 | Level 1 Science and Programmatic Requirements …………………………………………………………………………………………………………………………………… | 6
2.1.1 | Level 1 Science Requirements …………………………………………………………………………………………………………………………………… | 6
2.1.2 | Science Data Requirements …………………………………………………………………………………………………………………………………… | 7
2.2 | Programmatic Requirements …………………………………………………………………………………………………………………………………… | 8
2.2.1 | Cost ………………………………………………………………………………………………...………………………………………. | 8
2.2.2 | Schedule …………………………………………………………………………………………..………………………………………… | 8
2.2.3 | Reliability and Quality Assurance …………………………………………………………………………………………………………………………………… | 8
2.2.4 | Safety ……………………………………………………………………………………………...…………………………………………. | 8
2.2.5 | Risk and Anomaly Reporting …………………………………………………………………………………………………………………………………… | 8
2.3 | Mission Requirements …………………………………………………………………………………………………………………………………… | 9
2.3.1 | Lifetime and Radiation …………………………………………………………………………………………………………………………………… | 9
2.3.2 | Fault Tolerance …………………………………………………………………………………………………………………………………… | 9
2.3.3 | Mission Design …………………………………………………………………………………………………………………………………… | 9
2.3.4 | Resource Budgets …………………………………………………………………………………………………………………………………… | 10
2.3.5 | Contamination …………………………………………………………………………………………………………………………………… | 10
2.3.6 | Interface Requirements …………………………………………………………………………………………………………………………………… | 10
2.3.7 | Test Requirements …………………………………………………………………………………………………………………………………… | 11
2.3.8 | Launch Vehicle …………………………………………………………………………………………………………………………………… | 11
2.3.9 | Ground Station …………………………………………………………………………………………………………………………………… | 11
2.4 | Instrument Payload …………………………………………………………………………………………………………………………………… | 12
2.4.1 | Electric Field Instrument (EFI) …………………………………………………………………………………………………………………………………… | 12
2.4.2 | Electrostatic Analyzer (ESA) …………………………………………………………………………………………………………………………………… | 12
2.4.3 | Solid State Telescope (SST) …………………………………………………………………………………………………………………………………… | 13
2.4.4 | Fluxgate Magnetometer (FGM) …………………………………………………………………………………………………………………………………… | 14
2.4.5 | Search Coil Magnetometer (SCM) …………………………………………………………………………………………………………………………………… | 14
2.4.6 | Boom Requirements …………………………………………………………………………………………………………………………………… | 14
2.4.7 | Instrument Data Processing Unit (IDPU) …………………………………………………………………………………………………………………………………… | 15
2.5 | Probe Bus …………………………………………………………………………………………………………………………………… | 16
2.5.1 | Communications …………………………………………………………………………………………………………………………………… | 17
2.5.2 | Attitude Control and Determination …………………………………………………………………………………………………………………………………… | 18
2.5.3 | Reaction Control System …………………………………………………………………………………………………………………………………… | 19
2.5.4 | Electrical Power System …………………………………………………………………………………………………………………………………… | 20
2.5.5 | Command and Data Handling …………………………………………………………………………………………………………………………………… | 21
2.5.6 | Flight Software …………………………………………………………………………………………………………………………………… | 22
2.5.7 | Mechanical …………………………………………………………………………………………………………………………………… | 23
2.5.8 | Thermal …………………………………………………………………………………………………………………………………… | 23
2.5.9 | Harness …………………………………………………………………………………………………………………………………… | 24
2.6 | Probe Carrier …………………………………………………………………………………………………………………………………… | 25
2.6.1 | Mechanical …………………………………………………………………………………………………………………………………… | 25
2.6.2 | Thermal ………………………………………………………………………………………….…………………………………………… | 25
2.6.3 | Harness ………………………………………………………………………………………….…………………………………………… | 26
2.6.4 | Attitude Control …………………………………………………………………………………………………………………………………… | 26
2.7 | Ground System …………………………………………………………………………………………………………………………………… | 27
2.7.1 | Ground Station …………………………………………………………………………………………………………………………………… | 27
2.7.2 | Mission Operations Center …………………………………………………………………………………………………………………………………… | 27
2.7.3 | Mission Operations …………………………………………………………………………………………………………………………………… | 27
2.7.4 | Science Operations Center …………………………………………………………………………………………………………………………………… | 28
2.8 | Ground Based Observations …………………………………………………………………………………………………………………………………… | 29
2.8.1 | All Sky Imager …………………………………………………………………………………………………………………………………… | 29
2.8.2 | Ground Magnetometer …………………………………………………………………………………………………………………………………… | 29
2.8.3 | Observatory …………………………………………………………………………………………………………………………………… | 29
2.8.4 | Ground Site …………………………………………………………………………………………………………………………………… | 30
3 | Requirement Traceability

## Introduction
1.1 | Scope
The THEMIS Mission Requirements Document (MRD) establishes the functional, performance and design requirements for the THEMIS Mission. It provides an official list of Level 2 (Space, Launch and Ground Segments) and Level 3/4 (Derived Instrument, Probe Bus, Probe Bus Carrier, Ground Based Observations, and Mission Operations down to the Subsystem Level) requirements. Level 1 Requirements (Science and Programmatic) are documented in Program Level Requirements for the THEMIS Mission and included here to illustrate requirement flow-down and trace-ability. Interface requirements are specified in Interface Control Documents (ICDs) between the space segment (Instrument-to-Probe ICDs, Instrument-to-IDPU ICDs); launch segment (Probe-to-Launch Vehicle ICD); and ground segment (Probe-to-MOC ICD, MOC-to-SOC ICD). Design verification and environmental test requirements are specified in the THEMIS Verification and Environmental Test Specification. Quality assurance and part selection requirements are documented in the THEMIS Performance Assurance and Implementation Plan (PAIP).
1.2 | Applicable Documents
Figure 1 shows the parent documents levied on the project from which mission requirements have been transferred or derived.
Figure 1: THEMIS Requirement Document Tree
1.3 | Reference Documents
The following project documents are referenced in this MRD as separately binding documents.
THEMIS Magnetics Cleanliness Plan
THEMIS Contamination Control Plan
THEMIS Electrostatic Cleanliness Plan
THEMIS Performance Assurance and Implementation Plan
THEMIS Verification Plan and Environmental Test Specification
THEMIS Electrical System Specification
THEMIS Instrument-to-Probe ICDs
THEMIS Instrument-to-IDPU ICDs
THEMIS Probe-to-IDPU ICD
THEMIS Ground System ICDs (Space-to-Ground link, Ground Station, Data System)
Boeing Mission Specification for the THEMIS Mission
THEMIS Probe-to-Probe Carrier ICD
THEMIS Flight Software Specifications
1.4 | Revisions
This Mission Requirements Document (MRD) shall be approved and signed by the authorized representatives of UCB and Swales. Each signatory is responsible for informing and obtaining concurrences from all cognizant members of their organization. The document shall become effective when signed by all relevant parties, and is binding on the organizations until mutually agreed upon revisions are released. Unsigned copies of this document are considered to be “Preliminary Only,” and subject to internal changes.
1.5 | Approvals
Request for revisions to the MRD are made through a formal change process. UCB is responsible for oversight of revisions and will maintain documentation for all change requests. Any changes must be routed to the Mission System Engineer, who will obtain the necessary agreement from scientists and engineers (starting with those people on the signature page, but also including subsystem leads for any affected systems) before posting it as the official version. Changes are approved and signed by the authorized representatives of UCB and Swales.
1.6 | Mission Science Objectives
The THEMIS (Time History of Events and Macroscale Interactions During Substorms) Mission, a NASA Middle Explorer (MIDEX) program, is aimed at understanding the onset and macroscale evolution of magnetospheric substorms. A substorm is an instability in the circulation of magnetic flux and plasma through the solar wind-magnetospheric system ultimately linked to the familiar auroral eruptions on Earth’s polar ionosphere. THEMIS will determine for the first time when and where in the magnetosphere substorms start, and how they evolve macroscopically. Specifically, THEMIS will:
· Establish when and where substorms start; · Determine how the individual substorm components interact macroscopically; · Determine how substorms power the aurora; and · Identify how the substorm instability couples dynamically to local current disruption modes.
Figure 2 shows the THEMIS baseline goals and objectives:
Figure 2: THEMIS Baseline Goals and Objectives
1.7 | Mission and Instrument Description
The THEMIS science objectives are achieved by five space probes in high earth orbits (HEO) with similar perigee altitudes (1.16 to 1.5 earth radii, Re) and varying apogee altitudes (12.1 to 30 Re). The probes align within the plane of the substorm instability, providing plasma particle and field signatures at several locations in the Earth's magnetotail. Simultaneously, a dense network of ground observatories monitor auroral light and ionospheric currents to provide the time, location, and evolution of the auroral manifestation of the substorm.
The THEMIS probes are launched on a Delta II launch vehicle into a direct injection orbit close to the final science orbit of the 3 inner probes. An on-board hydrazine propulsion reaction control system (RCS) performs the placement of each probe into its final orbit. The probes are spin-stabilized with a passive thermal design. Power from body-mounted solar panels and a Li Ion battery is controlled by a direct energy transfer system. Instrument and probe components are mounted on a stiff base-plate within a composite bus structure. Science and housekeeping data is downlinked daily to the primary ground station at the University of California - Berkeley (UCB) through a low-rate S-band communication system.
Each Probe carries and Instrument Payload comprised of: an Electric Field Instrument (EFI); an Electrostatic Analyzer (ESA); a Solid State Telescope (SST); a FluxGate Magnetometer (FGM); and a Search Coil Magnetometers (SCM).

## Flow
1.9 | Requirement Flow-down
Figure 3 illustrates the THEMIS requirement flow-down. All requirements are mapped to WBS level in the Requirements Table.
Figure 3: THEMIS Requirement Flow-down

## Definitions
1.1 | Requirement Table Definition
The Requirements Table is composed of the following specific columns:
| Attribute | Description
| Organization | Identify which organization is responsible for generating this requirement
| Owner+Others | Identify which individual is responsible for verifying this requirement, as well as those others with a significant effort in the verification activities.
| WBS | WBS number, e.g. WBS-2.2.2 (for Probe Bus)
| ID | Unique identification number, e.g. PB-356 (for Probe Bus) See Key below for a complete list
| Level | Drivers (Level 1), System/Segment (Level 2), Element (Level 3), Subsystem (Level 4)
| Title | Descriptive title
| Statement | Requirement statement: "The _____shall provide___.", "The _____ shall weigh less than_____.", etc.)
| Rationale | Explanation/context of requirement
| Parent ID | ID of immediate higher level requirement
| Source | Source of requirement (Design description document, Element Spec, analysis, best practice, etc.)
| Child ID | ID of immediate lower level requirement
| Status | TBD, TBR, Defined, Approved, Verified, Deleted
| Verification method | Inspection / Analysis / Demonstration / Test : Description of type of test, if needed (i.e. a Verification Requirement)
| Verification Documentation | Documentation in which the requirement is verified
| Verification Result | Summarizes verification results
| Change history | Change History
Each Requirement has a specific ID number which adheres to the following key:
KEY: Requirements ID Labeling
| Prefix | Definition
| S | Science (Drivers) Requirements
| P | Progammatic/Rules/Operations (Drivers)
| M | Mission (System/Segment)
| IN | Instrument (Element)
| PB | Probe Bus (Element)
| PC | Probe Carrier (Element)
| GS | Operation/Ground Station (Element)
| GB | Ground Based Observatory (Element)
Note: All labels below are at the Subsystem level
| IN.DPU | Instrument Data Processing Unit
| IN.EFI | Electric Field Instrument
| IN.ESA | Electrostatic Analyzer
| IN.SST | Solid State Telescope
| IN.FGM | Fluxgate Magnetometer
| IN.SCM | Search Coil Magnetometer
| PB.Com | PB Communications
| PB.ACS | PB Attitude Control System
| PB.RCS | PB Reaction Control System
| PB.EPS | PB Electrical Power System
| PB.CDH | PB Command & Data Handling
| PB.FSW | PB Flight Software
| PB.Mec | PB Mechanical Systems
| PB.Thm | PB Thermal Systems
| PB.Hrn | PB Harnesses
| PC.Mec | PC Mechanical Systems
| PC.Thm | PC Thermal Systems
| PC.Hrn | PC Harnesses
| GS.STN | GB Ground Station
| GS.MOC | GB Mission Operations Center
| GS.OPS | GB Operations
| GS.SOC | GB Science Operations Center
| GB.ASI | GB All Sky Instrument
| GB.MAG | GB Ground Magnetometer
| GB.OBS | GB Observatory
| GB.GnS | GB Ground Site

## Requirements
Org. | Owner+Others | WBS | ID | Level | Type | Title | Statement | Rationale | Parent ID | Source | Child ID | Status | Compliance | Verification method | Verification Documentation | F1 Verification Results | F2 Verification Results | F3 Verification Results | F4 Verification Results | F5 Verification Results | Change history
Science Requirements (S-#)
UCB | VA | WBS 1.2 | S-1 | 1-Drivers |  | Substorm Onset Time | Determine substorm onset time and substorm meridian magnetic local time (MLT) using ground ASIs (one per MLT hr) and MAGs (two per MLT hr) with t_res<30s and dMLT<1 degree respectively, in an 8hr geographic local time sector including the US. | Primary Science Objective - Onset and evolution of substorm instability. Science Goal 1: Time History of auroral breakup, current disruption (CD), and lobe flux dissipation at the substorm meridian | N/A | Level1 4.1.2.1 | M-11, GB-1 |  | Compliance at lower level; see flow-down | I/A: Verified at lower level; see flow-down verification
UCB | VA | WBS 1.2 | S-2 | 1-Drivers |  | Current Disruption Onset Time | Determine current disruption onset time with t_res<30s, using two near-equatorial (within 2Re of magnetic equator) probes, near the anticipated current disruption site (~8-10 Re). Current disruption onset is determined by remote sensing the expansion of the heated plasma via superthermal ion flux measurements at probes within +-2Re of the measured substorm meridian and the anticipated altitude of the current disruption. | Primary Science Objective: Onset and evolution of substorm instability. Science Goal 1: Time History of auroral breakup, current disruption (CD), and lobe flux dissipation at the substorm meridian | N/A | Level1 4.1.2.2 | M-9, IN.SST-1, IN.SST-4, IN.FGM-1 |  | Compliance at lower level; see flow-down | I/A: Verified at lower level; see flow-down verification
UCB | VA | WBS 1.2 | S-3 | 1-Drivers |  | Reconnection Onset Time | Determine reconnection onset time with t_res<30s, using two near-equatorial (within 5Re of magnetic equator) probes, bracketing the anticipated reconnection site (20-25Re). Reconnection onset is determined by measuring the time of arrival of superthermal ions and electrons from the reconnection site, within dY=+-2Re of the substorm meridian and within <10Re from the anticipated altitude of the reconnection site. In addition, dawn-dusk DC electric field measurements and energetic ion finite gyroradius-technique determination of the velocity of the expanding plasma sheet boundary are required to determine the actual distance to the reconnection site (with dE/E=10% or 1mV/m accuracy whichever is larger, and dV/V=10% or dV=50km/s whichever is larger, respectively). | Primary Science Objective: Onset and evolution of substorm instability. Science Goal 1: Time History of auroral breakup, current disruption (CD), and lobe flux dissipation at the substorm meridian | N/A | Level1 4.1.2.3 | M-9, IN.EFI-2, IN.ESA-1, IN.SST-2, IN.SST-3, IN.SST-4, IN.FGM-1 |  | Compliance at lower level; see flow-down | I/A: Verified at lower level; see flow-down verification
UCB | VA | WBS 1.2 | S-4 | 1-Drivers |  | Simultaneous Observations | Obtain simultaneous observations of: substorm onset and meridian (ground), current disruption onset and reconnection onset for >10 substorms in the prime observation season (September-April). Given an average 3.75hr substorm recurrence in the target tail season, a 2Re width of the substorm meridian, a 1Re requirement on probe proximity to the substorm meridian (of width 2Re) and a 20Re width of the tail in which substorms can occur, this translates to a yield of 1 useful substorm event per 18.75hrs of probe alignments, i.e, a requirement of >188hrs of four-probe alignments within dY=+-2Re. Note: This number of substorms, yield method, and number of hours applies only for baseline science and separately to all required geometries of CD monitors (P3, 4, 5). | Primary Science Objective: Onset and evolution of substorm instability. Science Goal 1: Time History of auroral breakup, current disruption (CD), and lobe flux dissipation at the substorm meridian | N/A | Level1 4.1.2.4 | M-1, M-12, IN.FGM-1, IN.DPU-15, IN.DPU-35 |  | Compliance at lower level; see flow-down | I/A: Verified at lower level; see flow-down verification
UCB | VA | WBS 1.2 | S-5 | 1-Drivers |  | Ion and Electron Fluxes | Use the SST to measure near the ecliptic plane (within +-30degrees) the superthermal ion and electron fluxes (30-100keV) at t_res<30s. | Primary Science Objective: Onset and evolution of substorm instability. Science Goal 1: Time History of auroral breakup, current disruption (CD), and lobe flux dissipation at the substorm meridian | N/A | Level1 4.1.2.5 | IN.SST-1, IN.SST-2 |  | Compliance at lower level; see flow-down | I/A: Verified at lower level; see flow-down verification
UCB | VA | WBS 1.2 | S-6 | 1-Drivers |  | Earthward Ion Flows | Track between probes the earthward ion flows (400km/s) from the reconnection site and the tailward moving rarefaction wave in the magnetic field, and ion plasma pressure (motion at 1600km/s) with sufficient precision (dV/V=10% or V within 50km/s whichever is larger, dB/B=10%, or B within 1nT whichever is larger, dP/P=10%, or P within 0.1nPa whichever is larger) to ascertain macroscale coupling between current disruption and reconnection site during >10 substorm onsets (>188hrs of four-probes aligned within dY of +-2Re). | Primary Science Objective: Onset and evolution of substorm instability. Science Goal 2: Macroscale interaction between current disruption (CD), and near-Earth reconnection (RX) | N/A | Level1 4.1.2.6 | IN.ESA-1, IN.SST-3, IN.FGM-1 |  | Compliance at lower level; see flow-down | I/A: Verified at lower level; see flow-down verification
UCB | VA | WBS 1.2 | S-7 | 1-Drivers |  | Pressure Gradients | Determine the radial and cross-current-sheet pressure gradients(anticipated dP/dR, dP/dZ ~0.1nPa/Re) and ion flow vorticity/deceleration with probe measurement accuracy of 50km/s/Re, over typical inter-probe conjunctions in dR and dZ of 1Re, each during >10 onsets. The convective component of the ion flow is determined at 8-10Re by measurements of the 2D electric field (spin-plane to within +-30degrees of ecliptic, with dE/E=10% or 1mV/m accuracy whichever is larger) assuming the plasma approximation at t_res<30s. Note: dR and dZ separations do not have to occur on same year tail season. With 3 inner probes, this requirement can be met by dR separations the first year tail season (P5 and one of P3 or P4) and dZ separations the second year tail season (P5 and one of P3 or P4) of a two year mission. | Primary Science Objective: Onset and evolution of substorm instability. Science Goal 2: Macroscale interaction between current disruption (CD), and near-Earth reconnection (RX) | N/A | Level1 4.1.2.7 | IN.EFI-1, IN.ESA-1, IN.ESA-2, IN.SST-3, IN.FGM-1 |  | Compliance at lower level; see flow-down | I/A: Verified at lower level; see flow-down verification
UCB | VA | WBS 1.2 | S-8 | 1-Drivers |  | Cross-Current-Sheet Change | Determine the cross-current-sheet current change near the current disruption region (+-2Re of meridian, +-2Re of measured current disruption region) at substorm onset from a pair of Z-separated probes using the planar current sheet approximation with relative (interprobe) resolution and interorbit (~12hrs) stability of 0.2nT. Note: to be achieved during the second year by P5 and either one of P3 or P4. | Primary Science Objective: Onset and evolution of substorm instability. Science Goal 2: Coupling between the substorm current and the auroral ionosphere | N/A | Level1 4.1.2.8 | IN.FGM-1 |  | Compliance at lower level; see flow-down | I/A: Verified at lower level; see flow-down verification
UCB | VA | WBS 1.2 | S-9 | 1-Drivers |  | MHD | Obtain measurements of the Magneto-Hydrodynamic (MHD) and non-MHD parts of the plasma flow through comparisons of ion flow from the ESA detector and ExB flow from the electric field instrument, at the probes near the current disruption region, with t_res<10s. | Primary Science Objective: Onset and evolution of substorm instability. Science Goal 2: Coupling between the substorm current and the auroral ionosphere | N/A | Level1 4.1.2.9 | IN.EFI-1, IN.ESA-1, IN.SST-3, IN.FGM-1 |  | Compliance at lower level; see flow-down | I/A: Verified at lower level; see flow-down verification
UCB | VA | WBS 1.2 | S-10 | 1-Drivers |  | Cross-tail pairs | Determine the presence, amplitude, and wavelength of field-line resonances, Kelvin-Helmholz waves and ballooning waves on cross-tail pairs (dY=0.5-10Re) with t_res<10s measurements of B, P and V for >10 substorm onsets. Note: to be achieved during first year tail season by P5 and either one of P3 or P4. | Primary Science Objective: Onset and evolution of substorm instability. Science Goal 3: Cross-scale energy coupling between macroscale substorm instability and local processes at the current disruption site. | N/A | Level1 4.1.2.10 | IN.ESA-1, IN.SST-3 |  | Compliance at lower level; see flow-down | I/A: Verified at lower level; see flow-down verification
UCB | VA | WBS 1.2 | S-11 | 1-Drivers |  | Cross-field current instabilities | Determine the presence of cross-field current instabilities (1-60Hz), whistlers and other high frequency modes (up to 600Hz) in 3D electric and magnetic field data on two individual probes near the current disruption region for >10 substorm events. | Primary Science Objective: Onset and evolution of substorm instability. Science Goal 3: Cross-scale energy coupling between macroscale substorm instability and local processes at the current disruption site. | N/A | Level1 4.1.2.11 | IN.EFI-3, IN.ESA-3, IN.SCM-1 |  | Compliance at lower level; see flow-down | I/A: Verified at lower level; see flow-down verification
UCB | VA | WBS 1.2 | S-12 | 1-Drivers |  | Radiation Belt Science | Goal: Determine the source and acceleration mechanism of storm-time MeV electrons (at radiation belts) | Secondary Science Objective: At radiation belts, production of storm-time MeV electrons. | N/A | CSR | IN.EFI-4, IN.SST-5 |  | Compliance at lower level; see flow-down | I/A: Verified at lower level; see flow-down verification
UCB | VA | WBS 1.2 | S-13 | 1-Drivers |  | Dayside Science | Goal: Determine the nature, extent and cause of magnetopause transient events (on dayside) | Tertiary Science Objective: At dayside, control of solar wind-magnetosphere coupling by upstream processes. | N/A | CSR | IN.ESA-4, IN.SST-6 |  | Compliance at lower level; see flow-down | I/A: Verified at lower level; see flow-down verification
Science Data Requirements
UCB | VA | WBS 1.2 | S-14 | 2-Ground Segment |  | Science Data Management | The THEMIS Principal Investigator shall be responsible for initial analysis of the data, its subsequent delivery to an appropriate data repository, the publication of scientific findings, and communication of results to the public. |  | N/A | Level1 4.5.1 (a) | GS.SOC-8 |  | Compliance per THM-SYS-012 Project Data Management Plan (CDRL 57) | I: Will be planned for, science data management plan
UCB | VA | WBS 1.2 | S-15 | 2-Ground Segment |  | Science Data Validation | The THEMIS Principal Investigator shall be responsible for collecting housekeeping, and ancillary information necessary to validate and calibrate the scientific data prior to depositing it in a NASA approved data repository. |  | N/A | Level1 4.5.1 (b) | GS.SOC-8 |  | Compliance per THM-SYS-012 Project Data Management Plan (CDRL 57) | I: Will be planned for, science data management plan
UCB | VA | WBS 1.2 | S-16 | 2-Ground Segment |  | Data Dissemination Time | The time required to complete this process shall be the minimum necessary to provide accurate scientific data to the science community and the general public. |  | N/A | Level1 4.5.1 (c) | N/A |  | Compliance per THM-SYS-012 Project Data Management Plan (CDRL 57) | I: Will be planned for, science data management plan
UCB | VA | WBS 1.2 | S-17 | 2-Ground Segment |  | Data Dissemination Restrictions | The THEMIS science data base shall be made available to the science community without restrictions or proprietary data rights of any kind. | NASA Requirement. | N/A | Level1 4.5.1 (d) | GS.SOC-6, GS.SOC-7, GS.SOC-9 |  | Compliance per THM-SYS-012 Project Data Management Plan (CDRL 57) | I: Will be planned for, science data management plan
UCB | VA | WBS 1.2 | S-18 | 2-Ground Segment |  | Science Data Analysis Software | Science analysis software shall be developed by the PI team and integrated into the NASA approved data repository. |  | N/A | Level1 4.5.2 (a) | N/A |  | Compliance per THM-SYS-012 Project Data Management Plan (CDRL 57) | I: Will be planned for, science data management plan
UCB | VA | WBS 1.2 | S-19 | 2-Ground Segment |  | Equal-Access | The PI team and the science community shall have equal on-line access to this software. |  | N/A | Level1 4.5.2 (b) | N/A |  | Compliance per THM-SYS-012 Project Data Management Plan (CDRL 57) | I: Will be planned for, science data management plan
UCB | VA | WBS 1.2 | S-20 | 2-Ground Segment |  | Data Management Plan | The THEMIS Project shall develop a data management plan to address the total activity associated with the flow of science data, from acquisition, through processing, data product generation and validation, to archiving and preservation. The data management plan shall be delivered no later than the THEMIS Critical Design Review |  | N/A | Level1 4.5.3 | GS.SOC-1, GS.SOC-2, GS.SOC-3, GS.SOC-4, GS.SOC-5 |  | Project Deliverable List | I: In deliverable list
Programmatic Requirements (P-#)
UCB | PRH | WBS 1.1 | P-1 | 1-Drivers |  | Cost Constrained | The THEMIS mission shall be cost capped per Program-Level Requirements (Level1) | Program Requirement - Single Cost Cap for the Mission | N/A | Level1 5.1 | N/A |  | N/A | I: Cost credibility, tracking, history
UCB | PRH | WBS 1.1 | P-2 | 1-Drivers |  | Schedule | THEMIS shall be launched no later than March 2007 | Program Requirement - Schedule Cost Cap. | N/A |  | N/A |  | N/A | I: Schedule credibility, tracking, history
Reliability and Quality Assurance - Electrical
UCB | RJ | WBS 1.1 | P-3 | 1-Drivers |  | MIDEX Program Assurance | The implementation of Program Assurance shall follow the the Performance Assurance and Implementation Plan (PAIP), which shall be compliant with GSFC-410-MIDEX-002 Rev E 6/25/02 standards | Program Requirement. | N/A | AO Appendix H | P-4, P-5, P-6, P-7 |  | Compliance per PAIP (CDRL 4) | I: Inspection and Acceptance per PAIP
UCB | RJ | WBS 1.1 | P-4 | 1-Drivers |  | Parts Selection (Grade) | GSFC 311-INST-001 Grade 3 parts shall be used with selective up-screening to Grade 2 for key items in critical sub-systems | Program Requirement. | P-3 | AO Appendix H | N/A |  | Compliance per PAIP (CDRL 4) | I: Common Parts Buy, Inspection and Acceptance per PAIP
UCB | RJ | WBS 1.1 | P-5 | 1-Drivers |  | Part Derating | Parts shall be derated to GSFC PPL-22, Appendix B, or Mil-STD-975 H, Appendix A standards | Program Requirement | P-3 | AO Appendix H | N/A |  | Compliance per PAIP (CDRL 4) | I: Inspection and Acceptance per PAIP
UCB | RJ | WBS 1.1 | P-6 | 1-Drivers |  | Workmanship | THEMIS workmanship standards shall be compliant with the PAIP. Solder - NASA STD-8739.3; Cable, Harness and Wiring Interconnects - NASA STD-8739.2; Conformal Coating and Staking - NASA STD-8739.1; Printed Wiring Board Design - NHB 5300.4 (3K) or NASA STD-S-312-003 Rev B. | Program Requirement. Addresses MIDEX SR&QA requirement to invoke hi-reliability workmanship standards. Should reference workmanship standard documents here. | P-3 | AO Appendix H | N/A |  | Compliance per PAIP (CDRL 4) | I: Inspection and Acceptance per PAIP
UCB | RJ | WBS 1.1 | P-7 | 1-Drivers |  | Quality System | The THEMIS quality system shall be based on ANSI/ASQ Q9001-1994 | Program Requirement | P-3 | AO Appendix H | N/A |  | Compliance per PAIP (CDRL 4) | I: Audits per PAIP
Reliability and Quality Assurance - Mechanical
UCB | RJ | WBS 1.1 | P-8 | 1-Drivers |  | Mil or NASA Standards | All mechanical components shall be designed to Mil or NASA Standards when applicable | Best Practice | N/A |  | P-9, P-10, P-11, P-12, P-13, P-14, P-15 |  | Compliance per PAIP (CDRL 4) | I/A: Verification at lower levels, see flow-down
UCB | RJ | WBS 1.1 | P-9 | 1-Drivers |  | Units | All Units (SI, English) shall be clearly documented. | There will be different units used by different organizations, due to the status of tools currently available. | P-8 |  | N/A |  | Compliance per THM-SYS-006 System Engineering Management Plan (CDRL 55) | I: All ICD drawings provide SI, English Units
UCB | RJ | WBS 1.1 | P-10 | 1-Drivers |  | Design Loads | All mechanical components shall be designed using the limit loads specified in the Verification Plan and Environmental Test Requirements Document | GEVS-SE will be used to develop Test Requirements Document | P-8 |  | N/A |  | Compliance per THM-SYS-005 and SAI-SPEC-1164 Verification Plan and Environmental Test Specifications | A: Design loads per Test Specifications, Limit Loads Analysis
UCB | RJ | WBS 1.1 | P-11 | 1-Drivers |  | Safety Factors | All nonpressurized metallic mechanical components shall be designed to meet NASA-STD-5001. All pressurized components shall be designed to meet MIL-STD-1522 and EWR 127-1. | Cover uncertainty in design, analysis and materials | P-8 | AO Appendix H | N/A |  | Compliance per System Safety Plan (CDRL 16) | I: Best practice followed. See Safety Verification Matrix for EWR-127 compliance.
UCB | RJ | WBS 1.1 | P-12 | 1-Drivers |  | NDE | All weldments, bonded joints and composite materials shall be 100% inspected per the inspection criteria in: Mil-STD-2219, MSFC-SPEC-522 | Detect structural defects and minimize the risk of fracture | P-8 | AO Appendix H | N/A |  | Compliance per PAIP (CDRL 4) | I: Best practice followed per PAIP
UCB | RJ | WBS 1.1 | P-13 | 1-Drivers |  | Stress Corrosion Cracking | Materials shall be selected from Table 1 of MSFC-STD-3029 for sensitivity to stress-corrosion cracking | Minimizes fracture risk | P-8 | AO Appendix H | N/A |  | Compliance per PAIP (CDRL 4) | I: Best practice followed per PAIP
UCB | RJ | WBS 1.1 | P-14 | 1-Drivers |  | Composites | All composite structures shall be proof tested to 1.25 X limit loads | GEVS-SE requirement | P-8 |  | N/A |  | Compliance per THM-SYS-005 and SAI-SPEC-1164 Verification Plan and Environmental Test Specifications | T: Composite Proof Load Tests per Test Specifications
UCB | RJ | WBS 1.1 | P-15 | 1-Drivers |  | Dissimilar Metals | Dissimilar metals in contact in the presence of electrolyte shall be avoided where possible. If not possible, interfaces shall be protected from galvanic corrosion by the use of appropriate coatings. | Avoid corrosion and possible contamination of instruments (particularly optics) | P-8 |  | N/A |  | Compliance per PAIP (CDRL 4) | I: Best practice followed per PAIP
Reliability and Quality Assurance - Software
UCB | RJ | WBS 1.1 | P-16 | 1-Drivers |  | Flight Software Assurance | All Flight Software shall meet the assurance requirements for IV&V. Required for the following flight subsystems: IDPU FSW (UCB); Bus Avionics Unit FSW (Hammers); Mission Operations Software (UCB) | Program Requirement. | N/A |  | IN.DPU-10, IN.DPU-14 |  | Compliance per Software IV&V Approach, Milestone Agreement (CDRL 6) | I: IV&V assessment
Safety
UCB | RJ | WBS 1.1 | P-17 | 1-Drivers |  | Project Safety | The THEMIS Project shall meet all safety requirements | Program Requirement. | N/A | Air Force Safety | P-18, P-19, P-20, IN.DPU-13, IN.DPU-42, PB.CDH-46 |  | Compliance per System Safety Plan (CDRL 16) | I: See Safety Verification Matrix
UCB | RJ | WBS 1.1 | P-18 | 1-Drivers |  | Launch Site Safety | The THEMIS Project shall meet requirements of EWR 127-1 | EWR 127-1 provides the overriding design and test requirements for payloads using the Eastern Range | P-17 | Air Force Safety | IN.DPU-49, IN.DPU-50, PB.RCS-14 |  | Compliance per System Safety Plan (CDRL 16) | I: See Safety Verification Matrix
UCB | RJ | WBS 1.1 | P-19 | 1-Drivers |  | Launch Vehicle Safety | The THEMIS Project shall meet requirements of the launch vehicle contractor | The Launch Vehicle contractor, at their discretion impose additional safety requirements | P-17 | Delta User's Guide | N/A |  | Compliance per System Safety Plan (CDRL 16) | I: See Safety Verification Matrix
UCB | RJ | WBS 1.1 | P-20 | 1-Drivers |  | NASA Safety | The THEMIS Project shall meet requirements of KHB 1710.2 | Payloads processed through NASA facilities must meet the requirements of KHB 1710.2 | P-17 | NASA Safety | N/A |  | Compliance per System Safety Plan (CDRL 16) | I: See Safety Verification Matrix
Risk and Anomaly Reporting
UCB | PRH | WBS 1.1 | P-21 | 1-Drivers |  | Anomaly Tracking and Reporting | UCB shall manage and track to closure Problem/Failure Reports (PFRs) from all probe bus, ground system and instrument activities | Program Decision on Anomaly Tracking Process | N/A |  | N/A |  | Compliance per THM-SYS-011 Configuration Management Plan (CDRL 56) | I: PFR form and process described in Configuration Management Plan
UCB | PRH | WBS 1.1 | P-22 | 1-Drivers |  | Risk Tracking and Reporting | Risk shall be tracked. Top 10 risks shall be listed in monthly status reports to the Explorers office. | Program Decision on Risk Tracking Process. Risk Management responsibilities include: Resources; Schedules and Milestones; Risk Identification; Risk analysis, assessment and mitigation; Criteria for categorizing and ranking to probability and consequences; Role of decision making, formal reviews, status reporting; Documenting risk products and actions. | N/A |  | N/A |  | Compliance per Continuous Risk Management Plan (CDRL 5) | I: Risk tracking process described in Risk Management Plans (UCB and Swales)
Mission Requirements (M-#)
Lifetime and Radiation
UCB | ERT | WBS-1.3 | M-1 | 2-Space/Ground Segment |  | Mission Lifetime | The THEMIS operational system shall be designed for at least a two-year lifetime. | Sufficient to achieve baseline science requirements - allows for two full tail seasons, ensuring conjunction time >188 hrs per year in each of the desired configurations (dR and dY during first year tail season, dZ and dY during second year tail season). | S-4 | Level1 4.2 | M-3, M-4, M-25, M-28, M-41, IN-1, PB-1 | Verified | All flight systems are designed and analyzed for two year lifetime. | I/A: Verified at lower level; see flow-down verification | See Child Documentation | Verified by flowdown; Verification through child requirements | Verified by flowdown; Verification through child requirements | Verified by flowdown; Verification through child requirements | Verified by flowdown; Verification through child requirements | Verified by flowdown; Verification through child requirements
UCB | ERT | WBS-1.3 | M-2 | 2-Space Segment |  | Orbital Debris Requirement | The THEMIS project shall develop a plan to meet the NASA orbital debris guidelines of re-entry in NASA Safety Standard (NSS) 1740.14 | Required per NASA guidelines (re-entry in <25 yrs and debris footprints <8 m2) | N/A | NASA Policy Directive 8710.3 | M-17 | Verified | Compliance per SAI-RPT-0555 Orbital Debris Assessment for PDR. Compliance per SAI-RPT-0579 Orbital Debris Assessment for CDR. | A: See Orbital Debris Analysis | SAI-RPT-0579 Rev B Orbital Debris Assessment | Compliance Status provided in final ODA report | Compliance Status provided in final ODA report | Compliance Status provided in final ODA report | Compliance Status provided in final ODA report | Compliance Status provided in final ODA report | Change Log B
UCB | ERT | WBS-1.3 | M-3 | 2-Space Segment |  | Total Dose Radiation | THEMIS shall be designed for a total dose environment of 33 krad/year (66 krad total) | Survival in predicted radiation environment - based on dose/depth curve calculations indicating 33 krad TID behind 5mm Al for a 1 year mission (includes a RDM of 2 for uncertainty of model and variability of environment). | M-1 | TBD Radiation Analysis Report | IN-2, PB-2 | Verified | GSFC Radiation analyses performed. Performance Assurance and Implementation Plan (PAIP) THM_pa_001A.doc Version A-2003-Sept 30 Signed-Off. | A: GSFC Ray Trace Radiation Analysis provides radiation environment for every subsystem and instrument; I/T: Parts selected with known radiation characteristics or total dose radiation tested | See Child Documentation | Verified by flowdown; Verification through child requirements | Verified by flowdown; Verification through child requirements | Verified by flowdown; Verification through child requirements | Verified by flowdown; Verification through child requirements | Verified by flowdown; Verification through child requirements
UCB | ERT | WBS-1.3 | M-4 | 2-Space Segment |  | SEE Radiation | THEMIS shall be Single Event Effect (SEE) tolerant and immune to destructive latch-up. | Operability in radiation environment. Protection occurs on several levels: Parts, Local Circuit Protection, Scrubbing, Reset. | M-1 |  | IN-3, PB-3 | Verified | Radiation analyses performed. Performance Assurance and Implementation Plan (PAIP) THM_pa_001A.doc Version A-2003-Sept 30 Signed-Off. | A: GSFC SEE Radiation Analysis provides radiation environment for system; I/T: All parts selected with known radiation characteristics or tested | See Child Documentation | Verified by flowdown; Verification through child requirements | Verified by flowdown; Verification through child requirements | Verified by flowdown; Verification through child requirements | Verified by flowdown; Verification through child requirements | Verified by flowdown; Verification through child requirements
Fault Tolerance and Safety
UCB | ERT | WBS-1.3 | M-5 | 2-Space/Ground Segment |  | Fault Tolerance | To the maximum extent possible, THEMIS shall be designed to be single fault tolerant and still meet minimum mission success criteria | Project guidelines direct the design of the most robust and fault tolerant system within the constraints of allocated resources. Reflects accepted design practice commensurate with mission scope; use of redundancy; and probe system design promoting graceful degradation in the event of an anomaly or failure. | N/A |  | M-6, PB-49, PB.ACS-12, PB.Thm-7, PC-9, PC.Mec-3, PC.Thm-1 | Verified | Compliance per THM-SYS-007 Failure Modes and Effects Analysis (CDRL 10). Single point failures, reliability and possible failure modes have been assessed through Fault Tree Analyses, PRAs, and preliminary FMECA. In addition, THEMIS is inherently single point tolerant by virtue of M-6, constellation redundancy and use of on-orbit spare. | A: FMECA Analysis, see document | THM-SYS-007 FMECA Analysis | THEMIS is single fault tolerant to the maximum extent possible as documented in Mission Level FMECA analysis | THEMIS is single fault tolerant to the maximum extent possible as documented in Mission Level FMECA analysis | THEMIS is single fault tolerant to the maximum extent possible as documented in Mission Level FMECA analysis | THEMIS is single fault tolerant to the maximum extent possible as documented in Mission Level FMECA analysis | THEMIS is single fault tolerant to the maximum extent possible as documented in Mission Level FMECA analysis
UCB | ERT | WBS-1.3 | M-6 | 2-Space Segment |  | Probe Redundancy | THEMIS Probes 3 or 4 shall be capable of replacing any other probe during the minimum mission | Allows for failure of one probe and still meet minimum mission success | M-5 |  | N/A | Verified | Replacement margin (>50%) has increased considerably since CSR with optimized mission design. Note: P3/P4 replacement of P1 does not have to take it through a second year (since minimum mission is obtained in one year). Forward runs for replacement strategies still to be completed. | A: Replacement Strategy, DeltaV calculations, margin on replacement | Flight Dynamics Mission Manuever Plan | Mission Manuever Plan shows sufficient delta-V available to replance any probe if necessary | Mission Manuever Plan shows sufficient delta-V available to replance any probe if necessary | Mission Manuever Plan shows sufficient delta-V available to replance any probe if necessary | Mission Manuever Plan shows sufficient delta-V available to replance any probe if necessary | Mission Manuever Plan shows sufficient delta-V available to replance any probe if necessary
UCB | ERT | WBS-1.3 | M-7 | 2-Space Segment |  | Probe Safe-State | Each Probe shall have a viable Safe State after carrier separation. | Safe State is defined in Section 1.9: Definition of States and Modes. Allows for anomaly investigation and correction from the ground. Safe-State will be fully defined early in the design process. | N/A |  | M-51, M-53, M-54, PB-4 | Partially Verified. Pending final power analysis. | Preliminary analyses show viable safe-state (thermally safe, power positive) for nominal launch date. Additional analyses to be completed for launch any day of year. | A: Power, Thermal Analyses - Separation cases | THM-MINT-PROC-046 Probe T-V Procedure, test correlated thermal analysis and child documentation | Preliminary analyses show viable safe-state. Power analysis with test correlated thermal model still to be done. Also verified by flowdown; Verification through child requirements | Preliminary analyses show viable safe-state. Power analysis with test correlated thermal model still to be done. Also verified by flowdown; Verification through child requirements | Preliminary analyses show viable safe-state. Power analysis with test correlated thermal model still to be done. Also verified by flowdown; Verification through child requirements | Preliminary analyses show viable safe-state. Power analysis with test correlated thermal model still to be done. Also verified by flowdown; Verification through child requirements | Preliminary analyses show viable safe-state. Power analysis with test correlated thermal model still to be done. Also verified by flowdown; Verification through child requirements | Change Log B
UCB | ERT | WBS-1.3 | M-8 | 2-Space Segment |  | Failure Detection and Correction | THEMIS shall implement Failure Detection and Correction (FDC) | Allows for autonomy in detecting and correcting faults. | N/A |  | PB-5 | Partially Verified. Pending LM verification. | Selective autonomy in detecting and correcting faults has been implemented in design (i.e. thruster shut-off). | A: See Swales FDC plan | See Child Documentation | LM still to be tested. Verified by flowdown; Verification through child requirements | LM still to be tested. Verified by flowdown; Verification through child requirements | LM still to be tested. Verified by flowdown; Verification through child requirements | LM still to be tested. Verified by flowdown; Verification through child requirements | LM still to be tested. Verified by flowdown; Verification through child requirements
Mission Design
UCB | ERT | WBS-1.3 | M-9 | 2-Space Segment |  | Space Mission Design | THEMIS shall perform science observations with identical probes in multiple period, near-equatorial orbits (five probes required for baseline science). | Supports science requirements - multiple spacecraft allows probes to simultaneously measure substorm signatures over long distances along the magnetotail. | S-2, S-3 |  | M-10, PB.FSW-3, PB.FSW-4 | Verified | Compliance per Conjunction Analysis | A: Conjunction analysis | Flight Dynamics Conjuction Analysis | Conjunction analysis shows top level science requirements are met with 5 probes nominal, 4 probes minimum | Conjunction analysis shows top level science requirements are met with 5 probes nominal, 4 probes minimum | Conjunction analysis shows top level science requirements are met with 5 probes nominal, 4 probes minimum | Conjunction analysis shows top level science requirements are met with 5 probes nominal, 4 probes minimum | Conjunction analysis shows top level science requirements are met with 5 probes nominal, 4 probes minimum | Change Log B
UCB | ERT | WBS-1.3 | M-10 | 2-Space Segment |  | Unique ID | Each THEMIS Probe shall have unique ID that cannot be changed on-orbit. | All probes share the same frequency. Required to contact one probe at a time | M-9 |  | PB-6 | Verified | Three identifiers, the probe bus name and one ID each for CMD and TLM, will be firmly attached to the probe bus and cannot be changed. The fourth and fifth will be assigned after launch, and the sixth identifier will be assigned dynamically based on the role of the probe within the constellation. CCSDS V1 spacecraft IDs 0x151 - 0x156 have been assigned. | I: By design, described in THEMIS Operations Plan | See Child Documentation | Verified by flowdown; Verification through child requirements (unique ID on CIM card). Unique ID for Probe 1 verified through UCB Ground Station. | Verified by flowdown; Verification through child requirements (unique ID on CIM card). Unique ID for Probe 2 verified through UCB Ground Station. | Verified by flowdown; Verification through child requirements (unique ID on CIM card). Unique ID for Probe 3 verified through UCB Ground Station. | Verified by flowdown; Verification through child requirements (unique ID on CIM card). Unique ID for Probe 4 verified through UCB Ground Station. | Verified by flowdown; Verification through child requirements (unique ID on CIM card). Unique ID for Probe 5 verified through UCB Ground Station.
UCB | ERT | WBS-1.3 | M-11 | 2-Space/Ground Segment |  | Ground Based Observations | The THEMIS probe conjunctions shall be coordinated with ground-based observations during prime geotail season | Fundamental part of science mission – space-based observations coordinated with ground-based observations to aid in determining the onset of substorms | S-1 |  | M-16 | Verified | Compliance per Conjunction Analysis | A: Conjunction analysis | Flight Dynamics Conjuction Analysis | Conjunction analysis shows top level science requirements are met with Probe conjunctions and GBO observations | Conjunction analysis shows top level science requirements are met with Probe conjunctions and GBO observations | Conjunction analysis shows top level science requirements are met with Probe conjunctions and GBO observations | Conjunction analysis shows top level science requirements are met with Probe conjunctions and GBO observations | Conjunction analysis shows top level science requirements are met with Probe conjunctions and GBO observations
UCB | ERT | WBS-1.3 | M-12 | 2-Space/Ground Segment |  | Orbital Plan | The selected orbital plan shall achieve greater than 188 hours of five-probe conjuctions per year during the prime tail observation season (September to April) | Flow-down of Baseline Science. See Response to RFA #23 for Rationale. | S-4 |  | M-13, M-14, M-15, M-16 | Verified | Compliance per Conjunction Analysis | A: Conjunction analysis | Flight Dynamics Conjuction Analysis | Conjunction analysis shows >220 hrs of prime-tail conjunctions | Conjunction analysis shows >220 hrs of prime-tail conjunctions | Conjunction analysis shows >220 hrs of prime-tail conjunctions | Conjunction analysis shows >220 hrs of prime-tail conjunctions | Conjunction analysis shows >220 hrs of prime-tail conjunctions | Change Log B
UCB | ERT | WBS-1.3 | M-13 | 2-Launch/Space Segment |  | Initial Injection Altitude | THEMIS Probes shall be launched into a 3rd stage target orbit with the following characteristics: apogee 84191km +/- 9567km; perigee 330km +/-6km (for launch 12/12/06 to 2/5/07), 400km +/-6km (for launch 2/5/07 to 2/25/07); inclination 17.0° +/- 0.5°; Target RAAN 336.0° +/- 1.25°; and right ascension of perigee = RAAN+APER of 286.0° +/- 3.0° Note: RAAN + APER target for December 19, 2006. The RAAN value increases by 0.09 degrees per day after December 19, 2006. | This is near the final science orbit of the 3 inner probes, and thus minimizes the fuel required to place all probes into their final desired science orbits | M-12 | Level1 4.3 | N/A | Verified | Injection attitude is keyed to December 19th launch date with a 3 month window. Further delays in the launch and/or launch window will necessitate adjustment of the launch elements so that the science orbit track remains the same. | A: Performance analysis (to be done by Boeing) | Detailed Trajectory Analysis (DTO) | Preliminary DTO complete, Final DTO to be completed per requirement "note." | Preliminary DTO complete, Final DTO to be completed per requirement "note." | Preliminary DTO complete, Final DTO to be completed per requirement "note." | Preliminary DTO complete, Final DTO to be completed per requirement "note." | Preliminary DTO complete, Final DTO to be completed per requirement "note." | Change Log I.1
UCB | ERT | WBS-1.3 | M-14 | 2-Space Segment |  | Probe Science Altitudes | The THEMIS probes shall ascend to the following approximate science orbits prior to the first-year tail observation season: 1.5x30.9 Re, 7deg inclination (P1); 1.2x19.8 Re, 7deg inclination (P2); 1.2x12.1 Re, 9deg inclination (P3, P4); and 1.1x9.8 Re, 4deg inclination (P5). P5 raised to 1.1x13.2 Re orbit after tail season | Approximate orbital elements, sufficient to design system. Supports science requirements and ops concept - choice of periods results in multi-point conjunctions at apogee, allowing probes to simultaneously measure substorm signatures over long distances along the magnetotail, while simplifying ground communication scheduling. | M-12 |  | N/A | Verified | Compliance per THEMIS Manuever Calculator and GMAN | A: Delta V Calculations, validated by GMAN | Flight Dynamics Mission Manuever Plan | Mission Manuever Plan puts Probes into desired science orbits | Mission Manuever Plan puts Probes into desired science orbits | Mission Manuever Plan puts Probes into desired science orbits | Mission Manuever Plan puts Probes into desired science orbits | Mission Manuever Plan puts Probes into desired science orbits
UCB | ERT | WBS-1.3 | M-15 | 2-Space Segment |  | Conjuction Optimization | Upon ascent, and twice during the first- and second-year tail observation seasons, the orbital phase of P1 and P2 shall be adjusted to optimize the amount and quality of conjuctions. | Ensures science requirements are met. | M-12 |  | N/A | Verified | Compliance per Conjunction Analysis | A: Conjunction analysis | Flight Dynamics Mission Manuever Plan | Mission Manuever Plan optimizes conjunctions | Mission Manuever Plan optimizes conjunctions | Mission Manuever Plan optimizes conjunctions | Mission Manuever Plan optimizes conjunctions | Mission Manuever Plan optimizes conjunctions
UCB | ERT | WBS-1.3 | M-16 | 2-Space Segment |  | Eclipse Constraint | The selected date of tail observation season shall satisfy the requirement for eclipse duration (<180 minutes), conjuctions with GBO's and aggregate amount of conjunction hours. | System design decision selected to constrain orbit trades and optimization in consideration of probe power and thermal constraints. | M-12, M-25, M-11 |  | N/A | Verified | Compliance per Conjunction and Shadow Analysis | A: Conjunction and Shadow analysis | Flight Dynamics Conjuction Analysis and Shadow Analysis | Conjunction analysis shows >220 hrs of prime-tail conjunctions and <180 minute eclipses | Conjunction analysis shows >220 hrs of prime-tail conjunctions and <180 minute eclipses | Conjunction analysis shows >220 hrs of prime-tail conjunctions and <180 minute eclipses | Conjunction analysis shows >220 hrs of prime-tail conjunctions and <180 minute eclipses | Conjunction analysis shows >220 hrs of prime-tail conjunctions and <180 minute eclipses
UCB | ERT | WBS-1.3 | M-17 | 2-Space Segment |  | De-Orbit Constraint | All probes shall perform end-of-mission maneuvers to place themselves in orbits that ensure re-entry within 25 years. | Required by NASA orbital debris guidelines | M-2 |  | N/A | Verified | Compliance per THEMIS Manuever Calculator and GMAN. Re-entry maneuver accounted for in delta-V Budget | A: Delta V Calculations validated by GMAN and Orbital Debris Analysis | Flight Dynamics Mission Manuever Plan | Mission Manuever Plan includes de-orbit manuever | Mission Manuever Plan includes de-orbit manuever | Mission Manuever Plan includes de-orbit manuever | Mission Manuever Plan includes de-orbit manuever | Mission Manuever Plan includes de-orbit manuever
UCB | ERT | WBS-1.3 | M-18 | 2-Space Segment |  | Minimal Fuel | Deleted | N/A |  |  | N/A | [9 empty] | Change Log B
Resource Budgets
UCB | ERT | WBS-1.3 | M-19 | 2-Space Segment |  | Delta V Allocation | THEMIS maneuvers shall be optimized to not exceed a Delta-V of 790m/s (for limiting case P1) | Design decision based on current best estimate of Delta-V plus some contingency for design margin. Fixing number allows sizing of propellant tanks. | M-22 |  | N/A | Verified | Compliance per THEMIS Manuever Calculator | A: Maneuver calculator, validated by GMAN | Flight Dynamics Mission Manuever Plan | Mission Manuever Plan estimates ~ 660m/s delta-V required for limiting case P1 | Mission Manuever Plan estimates ~ 660m/s delta-V required for limiting case P1 | Mission Manuever Plan estimates ~ 660m/s delta-V required for limiting case P1 | Mission Manuever Plan estimates ~ 660m/s delta-V required for limiting case P1 | Mission Manuever Plan estimates ~ 660m/s delta-V required for limiting case P1 | Change Log B and D
UCB | ERT | WBS-1.3 | M-20 | 2-Space Segment |  | Propellant margin at launch | All THEMIS Probes shall have 15% propellant margin at launch | Allows for operational errors, possible anomalies after launch. Acceptable propellant margin at launch will be considered in trade-off when sizing tanks considering significant Delta-V contingency and acceptable dry mass margin. | M-22 |  | N/A | Verified | Compliance per THM-SYS-008 THEMIS System Mass Budget | I: Mass allocated accordingly | Flight Dynamics Mission Manuever Plan | Mission Manuever Plan estimates 19% margin available | Mission Manuever Plan estimates 19% margin available | Mission Manuever Plan estimates 19% margin available | Mission Manuever Plan estimates 19% margin available | Mission Manuever Plan estimates 19% margin available
UCB | ERT | WBS-1.3 | M-21a | 2-Space Segment |  | Dry Mass Allocation | No THEMIS Probe shall exceed a dry mass of 81.8 kg | Maximum launch mass allocation minus full tank fuel and PC mass. | M-22 |  | IN-6, PB-9 | Verified | Compliance per THM-SYS-008 THEMIS System Mass Budget | I/A/T: Mass tracked during design, Mass estimates verified w/ SolidWorks, Components will be weighed | Probe Spin Balance Report | Probe mass weighed after spin balance | Probe mass weighed after spin balance | Probe mass weighed after spin balance | Probe mass weighed after spin balance | Probe mass weighed after spin balance | Change Log B and D
UCB | ERT | WBS-1.3 | M-21b | 2-Space Segment |  | Dry Mass Allocation | The Probe Carrier Mass with no Probes Installed shall not exceed 175 kg (includes harness) | Maximum launch mass allocation minus full tank fuel and PC mass. | M-23 |  | N/A | Verified | Compliance per THM-SYS-008 THEMIS System Mass Budget | I/A/T: Mass tracked during design, Mass estimates verified w/ SolidWorks, Components will be weighed | PCA Spin Balance Report | Probe Carrier Mass weighed prior to delivery | Probe Carrier Mass weighed prior to delivery | Probe Carrier Mass weighed prior to delivery | Probe Carrier Mass weighed prior to delivery | Probe Carrier Mass weighed prior to delivery | Change Log B and D
UCB | ERT | WBS-1.3 | M-22 | 2-Space Segment |  | Design Mass | Each THEMIS Probe shall be designed to accommodate a dry mass of 81.8 kg and Delta-V of 790m/s, with 15% propellant margin at launch (909m/s total deltaV required). | System design allocation accommodates dry mass CBE + contingency (not-to-exceed) plus Program Margin; and delta-V CBE + 15% contingency (not-to-exceed) plus propellant margin at launch. Sizes propellant tanks. | M-29 |  | M-19, M-20, M-21a, PB.RCS-1, PB.RCS-2 | Verified | Compliance per THM-SYS-008 THEMIS System Mass Budget and Manuever Calculator | I: See verification of flow-down requirements | THM-SYS-008 THEMIS System Mass Budget Flight Dynamics Mission Manuever Plan | Mass was allocated and manuevers were planned to meet dry mass of 81.8kg and delta-V <790m/s | Mass was allocated and manuevers were planned to meet dry mass of 81.8kg and delta-V <790m/s | Mass was allocated and manuevers were planned to meet dry mass of 81.8kg and delta-V <790m/s | Mass was allocated and manuevers were planned to meet dry mass of 81.8kg and delta-V <790m/s | Mass was allocated and manuevers were planned to meet dry mass of 81.8kg and delta-V <790m/s | Change Log B and D
UCB | ERT | WBS-1.3 | M-23 | 2-Space Segment |  | Power Allocation | No THEMIS Probe shall exceed an on-orbit power draw of 37.0 W | Maximum power given solar array design. | M-24 |  | M-21b, IN-8, PB-11 | Verified | Compliance per THM-SYS-009 THEMIS System Power Budget | T/A: Measured power consumption data during component tests; Analysis of the complete set of Probe states. | Test correlated Thermal Model | Probe component and instrument power has been measured. Heater power estimated using correlated model from Thermal Balance. | Probe component and instrument power has been measured. Heater power estimated using correlated model from Probe 2 Thermal Balance. | Probe component and instrument power has been measured. Heater power estimated using correlated model from Thermal Balance. | Probe component and instrument power has been measured. Heater power estimated using correlated model from Thermal Balance. | Probe component and instrument power has been measured. Heater power estimated using correlated model from Thermal Balance. | Change Log B and D
UCB | ERT | WBS-1.3 | M-24 | 2-Space Segment |  | Design On-orbit Average Power | The Probe power system shall be designed to accommodate an EOL on-orbit average power of 37.0 W | Rationale: System design allocation is CBE + contingency (not-to-exceed) plus Program Margin. Sizes solar array area and battery capacity. | M-29 |  | M-23 | Verified | Compliance at lower level; see flow-down | I/A: EPS Subsystem Specification. Analysis of EOL power system performance | THM-SYS-009 THEMIS System Power Budget | Power was allocated to meet a on-orbit average power draw of 37.0W | Power was allocated to meet a on-orbit average power draw of 37.0W | Power was allocated to meet a on-orbit average power draw of 37.0W | Power was allocated to meet a on-orbit average power draw of 37.0W | Power was allocated to meet a on-orbit average power draw of 37.0W | Change Log B and D
UCB | ERT | WBS-1.3 | M-25 | 2-Space Segment |  | Design Eclipse, Peak Power | Each Probe shall be designed to achieve electrical energy balance over an orbit which includes a 30 minute transmitter power on time and a separate 180 minute eclipse. | Electrical power system must be sized to accommodate peak and on-orbit power loads (eclipse, downlink, etc). Defines eclipse and transmitter on time. | M-1 |  | M-16, M-52, PB-7, PB-13 | Verified | Compliance at lower level; see flow-down | I/T: Described in the Thermal and Power System Specifications; Verified during functional/performance testing | Thermal Analysis and Power Analysis | All thermal and power analyses assume a 30 minute transmitter on time and 180 minute eclipses | All thermal and power analyses assume a 30 minute transmitter on time and 180 minute eclipses | All thermal and power analyses assume a 30 minute transmitter on time and 180 minute eclipses | All thermal and power analyses assume a 30 minute transmitter on time and 180 minute eclipses | All thermal and power analyses assume a 30 minute transmitter on time and 180 minute eclipses | Change Log B
UCB | ERT | WBS-1.3 | M-26 | 2-Space Segment |  | Data Volume On-board | No THEMIS Probe shall not exceed 750 Mbits/orbit (uncompressed) Instrument science and housekeeping data and 87 Mbits/orbit Probe Bus housekeeping data. | Reflects expected instrument data rate collected over an orbit for all mission modes (survey and burst); and expected probe data rate (1kpbs) collected for P3,4,5 (1 day orbit). Drives need to reduce probe data rate for P1 (4 day orbit) and P2 (2 day orbit). | M-50 |  | IN-10, PB-14 | Verified | Compliance at lower level; see flow-down | I/T: Data Budgets; Verified during functional/performance testing | See Child Documentation | Verified by flowdown; Verification through child requirements | Verified by flowdown; Verification through child requirements | Verified by flowdown; Verification through child requirements | Verified by flowdown; Verification through child requirements | Verified by flowdown; Verification through child requirements | Change Log B
UCB | ERT | WBS-1.3 | M-27 | 2-Space Segment |  | Data Storage | THEMIS shall be capable of storing 1 orbit + 1 days worth of Instrument and Probe Bus data. | Provides contingency if ground station pass is missed. | M-29 |  | IN-12, PB-15 | Verified | Compliance at lower level; see flow-down | A/T: Analysis of data rates, System states, filter table rules; Verified during functional/performance testing, assuming tests consist of full orbits of all 5 probes. | See Child Documentation | Verified by flowdown; Verification through child requirements | Verified by flowdown; Verification through child requirements | Verified by flowdown; Verification through child requirements | Verified by flowdown; Verification through child requirements | Verified by flowdown; Verification through child requirements
UCB | ERT | WBS-1.3 | M-28 | 2-Space Segment |  | Thermal | THEMIS shall survive and perform as designed under worst-case thermal conditions | Ensures thermal survivability. Drives thermal design to meet component temperature limits. | M-1 |  | IN-13, IN-14, IN.DPU-52, PB-16, PB-17, PB-18 | Verified | Compliance at lower level; see flow-down | A/T: Thermal analysis of the Probe; Verified during Probe level Thermal Vacuum Testing | THM-MINT-PROC-046 Probe T-V Procedure, test correlated thermal analysis | Probe components and instruments tested to thermal extremes. Final verification occurred during Probe Level TV Test. | Probe components and instruments tested to thermal extremes. Final verification occurred during Probe 2 TV Test. | Probe components and instruments tested to thermal extremes. Final verification occurred during Probe Level TV Test. | Probe components and instruments tested to thermal extremes. Final verification occurred during Probe Level TV Test. | Probe components and instruments tested to thermal extremes. Final verification occurred during Probe Level TV Test.
UCB | ERT | WBS-1.3 | M-29 | 2-Space Segment |  | Program Margin | Resource budgets (mass, power) shall show margin at each project milestone per the Systems Engineering Management Plan (SEMP). | Sufficient margins are evaluated at each major review and addressed in Risk Mitigation Plan. Mass and Power resources are considered ‘high’ risk (triggering risk mitigation plan) if they don’t meet the margin schedule. | N/A |  | M-22, M-24, M-27, M-56 | Verified | Compliance per THM-SYS-006 System Engineering Management Plan (CDRL 55) | I/T: Tracking resource budgets monthly, reported and graphed against schedule | See PDR, CDR, and PER presentation packages | Sufficient project margin shown at each review | Sufficient project margin shown at each review | Sufficient project margin shown at each review | Sufficient project margin shown at each review | Sufficient project margin shown at each review | Change Log B
Contamination
UCB | ERT | WBS-1.3 | M-30 | 2-Space Segment |  | SCM Sensitivity | AC magnetic noise radiated by the Probe and other instruments shall not exceed the following levels at 1 meter from the Probe: <30pT/sqrt(Hz) at 1Hz; <1pT/sqrt(Hz) at 10Hz; <0.1pT/sqrt(Hz) at 1kHz; and <0.1pT/sqrt(Hz) in range 1-10kHz. | Sensitivity of SCM. SCM sensor is on a 1 meter boom. | N/A |  | M-32, IN.BOOM-9 | Verified. | Compliance per THM-SYS-002 Magnetics Contamination Control Plan. | A/T: Analysis, Testing and Verification per Mag Plan | THM-MINT-PROC-041 Probe EMC Procedure UCLA SA measurements and analysis | Main offender (Solar Arrays) tested at UCLA. Measurements during Probe 2 EMC verified good AC noise results. | Main offender (Solar Arrays) tested at UCLA. Measurements during Probe 2 EMC verified good AC noise results. | Main offender (Solar Arrays) tested at UCLA. Measurements during Probe 2 EMC verified good AC noise results. | Main offender (Solar Arrays) tested at UCLA. Measurements during Probe 2 EMC verified good AC noise results. | Main offender (Solar Arrays) tested at UCLA. Measurements during Probe 2 EMC verified good AC noise results. | Change Log B
UCB | ERT | WBS-1.3 | M-31a | 2-Space Segment |  | FGM Sensitivity | DC magnetic noise radiated by the Probe and the other instruments shall not exceed 5nT at 2 meters from the Probe (location of FGM). | Sensitivity of FGM. FGM sensor is on a 2 meter boom. | N/A |  | M-32, IN.BOOM-10 | Verified. | Compliance per THM-SYS-002 Magnetics Contamination Control Plan. | A/T: Analysis, Testing and Verification per Mag Plan | JPL Magnetics Test Procedure THM-MINT-PROC-121 THEMIS Component Magnetic Test Procedure | Components measured per procedure. Probe level measurement made at JPL. | Components measured per procedure. Probe level measurement made at JPL. | Components measured per procedure. Probe level measurement made at JPL. | Components measured per procedure. Probe level measurement made at JPL. | Components measured per procedure. Probe level measurement made at JPL. | Change Log B
UCB | ERT | WBS-1.3 | M-31b | 2-Space Segment |  | FGM Stability | DC magnetic field generated by the Probe subsystems and other instruments shall be stable to <0.1nT over 12hrs at 2m from the Probe (location of FGM sensor) over the operational temperature range of these subsystems and instruments. |  | N/A |  | N/A | Verified. | Compliance per THM-SYS-002 Magnetics Contamination Control Plan. | A/T: Analysis, Testing and Verification per Mag Plan | JPL Magnetics Test Procedure THM-MINT-PROC-121 THEMIS Component Magnetic Test Procedure | Components measured per procedure. Probe level measurement made at JPL. | Components measured per procedure. Probe level measurement made at JPL. | Components measured per procedure. Probe level measurement made at JPL. | Components measured per procedure. Probe level measurement made at JPL. | Components measured per procedure. Probe level measurement made at JPL. | Change Log B
UCB | ERT | WBS-1.3 | M-32 | 2-Space Segment |  | Magnetic Cleanliness Document | All THEMIS elements shall comply with the Magnetics Cleanliness standard described in the THEMIS Magnetics Contamination Control Plan. | Adherence to document ensures residual and induced magnetic fields does not corrupt mission science | M-30, M-31a |  | IN-16, PB-19 | Verified | Compliance per THM-SYS-002 Magnetics Contamination Control Plan. | I: Component verification per Mag Plan Verification Matrix. Compliance will be assured via the Mag Committee | THM-MINT-PROC-121 THEMIS Component Magnetic Test Procedure Magnetics Budget Spreadsheet | Components measured per procedure. Measurements are inputed into Magnetics Budget Spreadsheet | Components measured per procedure. Measurements are inputed into Magnetics Budget Spreadsheet | Components measured per procedure. Measurements are inputed into Magnetics Budget Spreadsheet | Components measured per procedure. Measurements are inputed into Magnetics Budget Spreadsheet | Components measured per procedure. Measurements are inputed into Magnetics Budget Spreadsheet
UCB | ERT | WBS-1.3 | M-33 | 2-Space Segment |  | EFI Sensitivity | Quasi-DC voltages produced by the Probe and the other instruments shall not affect the quality of the EFI measurement. Measurements shall be made at 4 meters from the Probe. | Sensitivity of EFI. EFI sensors are on 4-meter axial booms and 20-meter radial booms | N/A |  | M-34 | Partially Verified. Pending final Probe ESC Close-out | Compliance per THM-SYS-003 Electrostatic Cleanliness Plan. | A/T: Analysis, Testing and Verification per ESC Plan. | THM-MINT-PROC-125 ESC Close-out Procedure | Components surveys completed. Probe level ECS check after all final close-outs. | Components surveys completed. Probe level ECS check after all final close-outs. | Components surveys completed. Probe level ECS check after all final close-outs. | Components surveys completed. Probe level ECS check after all final close-outs. | Components surveys completed. Probe level ECS check after all final close-outs. | Change Log B
UCB | ERT | WBS-1.3 | M-34 | 2-Space Segment |  | Electrostatic Cleanliness | All THEMIS elements (Instruments, Probe) shall comply with the THEMIS Electrostatic Cleanliness (ESC) Plan | Adherence to document mitigates potential of contaminating quasi-DC voltages affecting quality of EFI measurement. | M-33 |  | IN-17, PB-21 | Verified | Compliance per THM-SYS-003 Electrostatic Cleanliness Plan. | I: Component verification per ESC Plan Verification Matrix. Compliance will be assured via the ESC Committee | THM-SYS-003 ESC Plan ESC Component Spreadhsheet | Components checked out per ESC Plan. Offenders are inputed into ESC Spreadsheet | Components checked out per ESC Plan. Offenders are inputed into ESC Spreadsheet | Components checked out per ESC Plan. Offenders are inputed into ESC Spreadsheet | Components checked out per ESC Plan. Offenders are inputed into ESC Spreadsheet | Components checked out per ESC Plan. Offenders are inputed into ESC Spreadsheet
UCB | ERT | WBS-1.3 | M-35 | 2-Space Segment |  | ESA Molecular Contamination | The molecular contamination of the ESA sensor shall be less than 0.01 ug/cm^2. | ESA Contamination | N/A |  | M-37 | Verified. | Compliance per THM-SYS-004 Contamination Control Plan. | A/I: Analysis, Inspection per Contamination Plan (TQCM, Black Light, Clean Room, etc) | THM-MINT-PROC-046 Probe T-V Procedure | Components bake-out per CCP. Probe cleanliness verified with TQCM reading during T-V | Components bake-out per CCP. Probe cleanliness verified with TQCM reading during Probe 2 T-V. | Components bake-out per CCP. Probe cleanliness verified with TQCM reading during T-V | Components bake-out per CCP. Probe cleanliness verified with TQCM reading during T-V | Components bake-out per CCP. Probe cleanliness verified with TQCM reading during T-V
UCB | ERT | WBS-1.3 | M-36 | 2-Space Segment |  | SST Molecular Contamination | The molecular contamination of the SST sensor shall be less than 0.1 ug/cm^2. | SST Contamination | N/A |  | M-37 | Verified. | Compliance per THM-SYS-004 Contamination Control Plan. | A/I: Analysis, Inspection per Contamination Plan (TQCM, Black Light, Clean Room, etc) | THM-MINT-PROC-046 Probe T-V Procedure | Components bake-out per CCP. Probe cleanliness verified with TQCM reading during T-V | Components bake-out per CCP. Probe cleanliness verified with TQCM reading during Probe 2 T-V. | Components bake-out per CCP. Probe cleanliness verified with TQCM reading during T-V | Components bake-out per CCP. Probe cleanliness verified with TQCM reading during T-V | Components bake-out per CCP. Probe cleanliness verified with TQCM reading during T-V
UCB | ERT | WBS-1.3 | M-37 | 2-Space Segment |  | Contamination Control Plan | All THEMIS Elements shall comply with the THEMIS Contamination Control Plan. | Adherence to document ensures contamination of sensitive portions of the Probes by condensables and particulates does not prevent the ESA and SST from meeting its performance requirements | M-35, M-36 | Contract NASA/ UCB Att. G | IN-18, PB-22, PC-3 | Verified | Compliance per THM-SYS-004 Contamination Control Plan. | I: Component verification per Contamination Plan Verification Matrix. Compliance will be assured via the ESC Committee | THM-SYS-004 CCP THEMIS Bake-out log | Components and Probe cleanliness maintained throughout program per CCP. | Components and Probe cleanliness maintained throughout program per CCP. | Components and Probe cleanliness maintained throughout program per CCP. | Components and Probe cleanliness maintained throughout program per CCP. | Components and Probe cleanliness maintained throughout program per CCP.
Interface Requirements
UCB | ERT | WBS-1.3 | M-38 | 2-Space Segment |  | Electrical System Specification (TBR) | Deleted |  | N/A |  | PB-23 |  | N/A | N/A
UCB | ERT | WBS-1.3 | M-39 | 2-Space/Ground/ Launch Segment |  | ICD development | All THEMIS Elements shall be compatible per their ICDs | Adherence to ICDs ensures electrical, mechanical, thermal, etc. interface requirements are met | N/A |  | IN-19, IN-20, IN-21, IN-22, PB-24, PB-25, PB-26, PB-27, PB-28 | Verified | Compliance per ICDs | I: Documented in the Verification Matrix in ICDs | See Child Documentation | Verified by flowdown; Verification through child requirements. Spacecraft elements (Probe Bus Subsystems and Instruments) have been integrated in compliance with ICDs. | Verified by flowdown; Verification through child requirements. Spacecraft elements (Probe Bus Subsystems and Instruments) have been integrated in compliance with ICDs. | Verified by flowdown; Verification through child requirements. Spacecraft elements (Probe Bus Subsystems and Instruments) have been integrated in compliance with ICDs. | Verified by flowdown; Verification through child requirements. Spacecraft elements (Probe Bus Subsystems and Instruments) have been integrated in compliance with ICDs. | Verified by flowdown; Verification through child requirements. Spacecraft elements (Probe Bus Subsystems and Instruments) have been integrated in compliance with ICDs.
Test Requirements
UCB | ERT | WBS-1.3 | M-40 | 2-Space/Ground Segment |  | Performance Verification | All THEMIS components shall verify mission performance requirements are met per the Verification Plan and Environmental Test Specification. | Supports mission science - verifies performance is as expected prior to launch. | N/A | GEVS-SE RevA: used as a guideline | IN-23, PB-29 | Partially Verified. Pending completion of MRD verification matrix for all Probes | Compliance per THM-SYS-005 and SAI-SPEC-1164 Verification Plan and Environmental Test Specifications | I: Documented in the Verification Matrix in the Verification Plan and Environmental Specification | THM-SYS-001 MRD Verification Matrix | Verification Status documented in MRD Verification Matrix, current rev J. | Verification Status documented in MRD Verification Matrix, current rev J. | Verification Status documented in MRD Verification Matrix, current rev J. | Verification Status documented in MRD Verification Matrix, current rev J. | Verification Status documented in MRD Verification Matrix, current rev J.
UCB | ERT | WBS-1.3 | M-41 | 2-Space/Ground Segment |  | Environments | All THEMIS components shall survive and function prior, during and after exposure to the launch and space environments described in the Verification Plan and Environmental Test Specification. | Adherence to document ensures all elements are subjected to expected launch and space environments as part of a comprehensive test program | M-1, M-43 | GEVS-SE RevA: used as a guideline | M-42, IN-25, PB-30, PC-6 | Partially Verified. Pending completion of environmental test program | Compliance per THM-SYS-005 and SAI-SPEC-1164 Verification Plan and Environmental Test Specifications | I: Documented in the Verification Matrix in the Verification Plan and Environmental Specification | Environmental Test Matrix (ETM) | Envrionmental Test Status documented in ETM, current rev 12. | Envrionmental Test Status documented in ETM, current rev 12. | Envrionmental Test Status documented in ETM, current rev 12. | Envrionmental Test Status documented in ETM, current rev 12. | Envrionmental Test Status documented in ETM, current rev 12.
UCB | ERT | WBS-1.3 | M-42 | 2-Space Segment |  | Integration and Testing | All Themis components shall be tested per the Comprehensive Performance Test (CPT), at the times defined in the I&T Test Flow. | Ensures system function and performance. Drives subsystem design to include integrated test capabililiy. | M-41 |  | PB-31 | Verified | Compliance per THM-SYS-005 and SAI-SPEC-1164 Verification Plan and Environmental Test Specifications | I:I&T Plan and as run procedures | THM-MINT-PROC-012 Probe CPT THM-MINT-PROC-033 Instrument CPT | THM-MINT-PROC-012: 06/19/06 THM-MINT-PROC-033: 06/16/06 | THM-MINT-PROC-012: 03/09/06 THM-MINT-PROC-033: 03/08/06 | THM-MINT-PROC-012: 06/01/06 THM-MINT-PROC-033: 06/01/06 | THM-MINT-PROC-012: 06/08/06 THM-MINT-PROC-033: 06/08/06 | THM-MINT-PROC-012: 06/21/06 THM-MINT-PROC-033: 06/21/06 | Change Log B
Launch Vechicle
UCB | ERT | WBS-1.3 | M-43 | 2-Launch/Space Segment |  | Launch Vehicle | The THEMIS Probe Carrier Assembly (5 Fueled Probes plus Probe Carrier) shall be compatible with a Delta II 2925-10 | Provides sufficient performance capability and reliability to place THEMIS Probes into the desired initial parking orbit | N/A |  | M-41, M-45, M-46, M-47, PC.Mec-6, PC.Mec-7, PC.Hrn-1 | Verified | Compliance per Spacecraft Questionnaire | I: See verification of flow-down requirements | Spacecraft Questionnaire | Probe is compatible and designed to fly on Delta II 2925-10 | Probe is compatible and designed to fly on Delta II 2925-10 | Probe is compatible and designed to fly on Delta II 2925-10 | Probe is compatible and designed to fly on Delta II 2925-10 | Probe is compatible and designed to fly on Delta II 2925-10
UCB | ERT | WBS-1.3 | M-44 | 2-Launch/Space Segment |  | Launch Window | Within the schedule cap (March 2007), the THEMIS launch date shall not be restricted | System is sized to allow launch any day of the year. A launch date of August 2006 plus or minus 2 months is preferred in accordance with schedule and minimum time to prime observation season. Launch period would allow time to commission the probes prior to the operational period starting in December 2006. The launch window is approximately 40 minutes every day. |  | Level1 4.3 | N/A | Verified | Orbit design is independent of launch date. Safe State thermal and power analyses for any time in the year still to be verified. | A: Power, thermal, orbital analyses to be completed | Flight Dynamics Mission Manuever Plan | Mission Manuever Plan is detailed for specified launch date. Spot checks for different launch days show overall mission plan, misison objectives (safe-state, science requirements) and limiting resources (delta-V) are not affected. | Mission Manuever Plan is detailed for specified launch date. Spot checks for different launch days show overall mission plan, misison objectives (safe-state, science requirements) and limiting resources (delta-V) are not affected. | Mission Manuever Plan is detailed for specified launch date. Spot checks for different launch days show overall mission plan, misison objectives (safe-state, science requirements) and limiting resources (delta-V) are not affected. | Mission Manuever Plan is detailed for specified launch date. Spot checks for different launch days show overall mission plan, misison objectives (safe-state, science requirements) and limiting resources (delta-V) are not affected. | Mission Manuever Plan is detailed for specified launch date. Spot checks for different launch days show overall mission plan, misison objectives (safe-state, science requirements) and limiting resources (delta-V) are not affected.
UCB | ERT | WBS-1.3 | M-45 | 2-Launch/Space Segment |  | Launch Vehicle Lift Capability | The THEMIS Probe Carrier Assembly (5 Fueled Probes plus Probe Carrier) shall not exceed 829kg. | Preliminary estimate of Delta 2925-10 lift capability | M-43 | Level1 4.3 | PB.Mec-8, PC-1 | Partially Verified. Pending PCA mass measurement and spin balance | Compliance per Boeing Analysis | T: Probe Carrier Assembly will be weighed | THM-MINT-PROC-067 PCA Spin Balance Procedure | Probe Bus and all Instruments were weighed prior to integration. Probe Carrier weighed prior to ship. On track to easily meet total allocation. | Probe Bus and all Instruments were weighed prior to integration. Probe Carrier weighed prior to ship. On track to easily meet total allocation. | Probe Bus and all Instruments were weighed prior to integration. Probe Carrier weighed prior to ship. On track to easily meet total allocation. | Probe Bus and all Instruments were weighed prior to integration. Probe Carrier weighed prior to ship. On track to easily meet total allocation. | Probe Bus and all Instruments were weighed prior to integration. Probe Carrier weighed prior to ship. On track to easily meet total allocation. | Change Log D
UCB | ERT | WBS-2.0 | M-46 | 2-Space Segment |  | PCA Fundamental Frequency | The fundamental frequency of the Probe Carrier Assembly (Probe Carrier + 5 Fueled Probes) in launch configuration shall be greater than 15 Hz in lateral and 35 Hz in axial. | Delta II requirement | M-43 |  | PB-32, PB.Mec-11, PC-7 | Verified | Compliance per THM-SYS-005 and SAI-SPEC-1164 Verification Plan and Environmental Test Specifications | A/T: Analytical predictions; Test verification that there are no modal responses below this frequency | THM-MINT-PROC-060 PCA Vibration Test Procedure | Analysis shows compliance. PCA test verification at JPL completed. | Analysis shows compliance. PCA test verification at JPL completed. | Analysis shows compliance. PCA test verification at JPL completed. | Analysis shows compliance. PCA test verification at JPL completed. | Analysis shows compliance. PCA test verification at JPL completed.
UCB | ERT | WBS-1.3 | M-47 | 2-Space Segment |  | PCA CG Location | The Probe Carrier Assembly (Probe Carrier + 5 Fueled Probes) shall comply with the LV c.g. location and principal axis misalignment requirements. | Delta II requirement. Affects spin balance, bending moment, and dynamic balance | M-43 |  | PB.Mec-10, PC-8, PC.Mec-9, PC.Mec-10, PC.Mec-11 | Partially Verified. Pending PCA spin balance | Compliance per Spacecraft Questionnaire | A: Analytical predictions: CG estimated at component level | THM-MINT-PROC-067 PCA Spin Balance Procedure | Analysis shows compliance. Test verification to be completed. | Analysis shows compliance. Test verification to be completed. | Analysis shows compliance. Test verification to be completed. | Analysis shows compliance. Test verification to be completed. | Analysis shows compliance. Test verification to be completed. | Change Log B
UCB | ERT | WBS-1.3 | M-62 | 2-Space Segment |  | PCA Despin | The Launch Vehicle shall despin (if necessary) the Probe Carrier to 16 ±2 rpm prior to probe deployment. | This spin rate is beneficial to the mission, has been incorporated into all the separation analyses, and has been accepted by the LV. | N/A |  | N/A | Verified | Compliance per Spacecraft Questionnaire | A: Separation Analysis includes +/-5 rpm to account for LB uncertainty in spin rate | MDC 05H0026 Delta II Launch Vehicle ICD | Compliance is assured by ICD | Compliance is assured by ICD | Compliance is assured by ICD | Compliance is assured by ICD | Compliance is assured by ICD | Change Log B and D
UCB | ERT | WBS-1.3 | M-63 | 2-Space Segment |  | PCA Separation Signal | The Launch Vehicle shall provide a separation signals all five Probes. | Each probe provides a separation signal to its own separation system to deploy itself. The launch vehicle signal is a simple bi-level to start the timed sequence of the five probes. | N/A |  | N/A | Verified | Compliance per Boeing Contract | I/T: Standard service for payloads, sep signal to probes will be tested | MDC 05H0026 Delta II Launch Vehicle ICD MDC 05H0027 Delta II Separation Sequencing System ICD | Compliance is assured by ICD | Compliance is assured by ICD | Compliance is assured by ICD | Compliance is assured by ICD | Compliance is assured by ICD | Change Log B and D
Ground Station
UCB | ERT | WBS-1.3 | M-48 | 2-Ground/Space Segment |  | Ground Station Compatibility | THEMIS shall be compatible with BGS, USN, TDRSS, and NASA/GN | Ensures data downlink requirements during operations phase are met with dedicated ground station (BGS), secondary (USN) and back-up (NASA/GN). TDRSS provides continuous coverage as needed during launch, early operations phase, maneuvers and potential anomalous conditions. . | N/A |  | PB-33 | Verified | Compliance at lower level; see flow-down | T: RF testing during I&T using Hat coupler. | THM-MINT-PROC-080 BGS End-to-End THM-MINT-PROC-050 CTV RF Test Procedure | THM-MINT-PROC-080: week of 06/19/06 THM-MINT-PROC-050 (F3): 02/21/06 | THM-MINT-PROC-080: 03/10/06 THM-MINT-PROC-050 (F3): 02/21/06 | THM-MINT-PROC-080: week of 06/19/06 THM-MINT-PROC-050 (F3): 02/21/06 | THM-MINT-PROC-080: week of 06/19/06 THM-MINT-PROC-050 (F3): 02/21/06 | THM-MINT-PROC-080: week of 06/19/06 THM-MINT-PROC-050 (F3): 02/21/06
UCB | ERT | WBS-1.3 | M-49 | 2-Ground/Space Segment |  | Frequency and Format | THEMIS shall be S-Band, CCSDS-compatible and COP-1 compatible | Provides a standard to simplify back-up by other stations | N/A |  | PB-34 | Verified | Compliance at lower level; see flow-down | A/T: Analysis of max data to downlink with worst link margins (using RF test data if possible) | THM-MINT-PROC-080 BGS End-to-End THM-MINT-PROC-050 CTV RF Test Procedure | THM-MINT-PROC-080: week of 06/19/06 THM-MINT-PROC-050 (F3): 02/21/06 | THM-MINT-PROC-080: 03/10/06 THM-MINT-PROC-050 (F3): 02/21/06 | THM-MINT-PROC-080: week of 06/19/06 THM-MINT-PROC-050 (F3): 02/21/06 | THM-MINT-PROC-080: week of 06/19/06 THM-MINT-PROC-050 (F3): 02/21/06 | THM-MINT-PROC-080: week of 06/19/06 THM-MINT-PROC-050 (F3): 02/21/06
UCB | ERT | WBS-1.3 | M-50 | 2-Ground/Space Segment |  | Data Volume Downlinked | THEMIS Probes shall be capable of downlinking all stored data for each Probe: 750 Mbits/orbit science and instrument HK data (some compression required) plus 87 Mbits/orbit Probe HK data. | Reflects expected data volume. | M-56 |  | M-26, IN.DPU-5 | Verified | Data rates and ground station coverage are designed such that data volume requirements can be met with a large margin. | A/T: Analysis of worst link margin, based on measured RF test data, Scheduling analysis | Link Budget Analysis Scheduling Analysis | Analyses show compliance | Analyses show compliance | Analyses show compliance | Analyses show compliance | Analyses show compliance
UCB | ERT | WBS-1.3 | M-51 | 2-Ground/Space Segment |  | Regularity of Downlink | THEMIS Probes and Ground Station shall contact probes once an orbit (required)/once a day (desired). | Contact for housekeeping data downlink and from all and updating time uplink. | M-7 |  | IN.DPU-4, IN.DPU-32, PB.CDH-33, PB.CDH-44 | Verified | Each probe is contacted once per orbit near perigee to download state-of-health and science data at the maximum data rate commensurate with the available link margin. Additional passes are supported for probe monitoring, Doppler tracking and probe clock adjustment as often as practical, based on available view periods, power and thermal margins. See Telemetry Rates, Pass Support Plan, and Pass Schedule Analysis. | A: Scheduling Analysis | Scheduling Analysis | Analysis shows compliance | Analysis shows compliance | Analysis shows compliance | Analysis shows compliance | Analysis shows compliance | Change Log B
UCB | ERT | WBS-1.3 | M-52 | 2-Ground/Space Segment |  | Transmitter on time | THEMIS Probes shall be capable of downlinking all data within 30 minutes per day per probe (maximum transmitter on time). | Reflects power generation capabilities of body mounted solar arrays. Affects thermal and required data rates. | M-25 |  | PB-35 | Verified | The space-to-ground link has been designed to allow for recovery of all engineering and science data within a 30 minute pass near perigee. See Telemetry Rates, Pass Support Plan, and Pass Schedule Analysis. | A: Scheduling Analysis | Scheduling Analysis | Analysis shows compliance | Analysis shows compliance | Analysis shows compliance | Analysis shows compliance | Analysis shows compliance
UCB | ERT | WBS-1.3 | M-53 | 2-Ground/Space Segment |  | Receive Commands at Maximum Altitude | THEMIS Probes shall be capable of receiving ground commands to maximum altitude (apogee of 31.6RE) | Desire to communicate with probe at anytime (no black-out) | M-7 |  | PB.CDH-4 | Verified | The ground-to-space link has been designed to close the forward link at the maximum mission range at a rate of 1 kbps with 11-m class ground stations. See Telemetry Rates, Pass Support Plan, and Pass Schedule Analysis. | A/T: Analysis of worst link margin, based on measured RF test data. | Link Budget Analysis | Analysis shows compliance | Analysis shows compliance | Analysis shows compliance | Analysis shows compliance | Analysis shows compliance | Change Log B
UCB | ERT | WBS-1.3 | M-54 | 2-Ground/Space Segment |  | Provide Telemetry to Maximum Altitude | THEMIS Probes shall provide housekeeping telemetry downlink capability from maximum altitude (apogee of 31.6RE) | Desire to know state of probe at any time (no black-out) | M-7 |  | N/A | Verified | Low data rates of 1 and 4 kbps are provided to monitor probe state-of-health from the maximum mission range. See Telemetry Rates, Pass Support Plan, and Pass Schedule Analysis. | A/T: Analysis of worst link margin, based on measured RF test data. | Link Budget Analysis | Analysis shows compliance | Analysis shows compliance | Analysis shows compliance | Analysis shows compliance | Analysis shows compliance | Change Log B
UCB | ERT | WBS-1.3 | M-55 | 2-Ground/Space Segment |  | Uplink data rate | THEMIS Probes shall be capable of receiving commands at an uplink data rate of 1 kbps | Baseline uplink rate | M-56 |  | PB-36 | Verified | See Telemetry Rates, Pass Support Plan, and Pass Schedule Analysis. | A/T: Analysis of worst link margin, based on measured RF test data. | Link Budget Analysis | Analysis shows compliance | Analysis shows compliance | Analysis shows compliance | Analysis shows compliance | Analysis shows compliance
UCB | ERT | WBS-1.3 | M-56 | 2-Ground/Space Segment |  | Link Margin | The S-Band uplink and downlink shall have a link margin of ≥ 3dB at all points in the orbit throughout all mission phases and contingencies. | Ensures a stable and reliable RF communications path. Design driven by limiting cases. Drives need for variable downlink rates | M-29 |  | M-50, M-55, M-57, PB-37 | Verified | See Link Budget. | A/T: Analysis of worst link margin, based on measured RF test data. | Link Budget Analysis MCDR RFA #3 Response | Analysis shows compliance | Analysis shows compliance | Analysis shows compliance | Analysis shows compliance | Analysis shows compliance | Change Log B
UCB | ERT | WBS-1.3 | M-57 | 2-Ground/Space Segment |  | Bit Error Rate (BER) | The THEMIS link analysis shall assume a 10E-6 BER downlink and 10E-6 BER uplink | Downlink BER minimizes error rate of data recovered after transmission and recovery at ground station. Uplink BER (along with command checking) precludes the execution of an invalid command | M-56 |  | N/A | Verified | See Link Budget. | A/T: Analysis of worst link margin, based on measured RF test data. | Link Budget Analysis | Analysis uses 106-6 BER | Analysis uses 106-6 BER | Analysis uses 106-6 BER | Analysis uses 106-6 BER | Analysis uses 106-6 BER | Change Log B
UCB | ERT | WBS-1.3 | M-58 | 2-Ground Segment |  | Orbital Knowledge | Probe orbits shall be known to an accuracy of 10km at Perigee and 100km at Apogee. | Adequate for ground station antenna pointing. Meets Science Requirement. | N/A |  | PB-38, GS.OPS-8 | Verified | Number of tracks and ground stations, and accuracy of equipment and software selected to achieve required performance. | T/A: Test of Transponder ranging, Analysis of ground processing algorithms. | Ranging Test and Ground Processing Analyses | Test and Analysis showed compliance | Test and Analysis showed compliance | Test and Analysis showed compliance | Test and Analysis showed compliance | Test and Analysis showed compliance | Change Log B
UCB | ERT | WBS-1.3 | M-59 | 2-Ground/Space Segment |  | Probe Health and Safety | The THEMIS Ground System shall monitor and take appropriate action to maintain the health and safety of the Probes |  | N/A |  | IN.DPU-7, IN.DPU-8, IN.DPU-9, IN.DPU-16, PB.CDH-20, PB.CDH-23, PB.CDH-26, PB.CDH-27, PB.CDH-28, PB.CDH-29 | Partially Verified. Pending Mission Simulations | Compliance at lower level; see flow-down | I: Mission Operations Plan, Contingency Procedures | THM-SYS-013 Mission Operations Plan THM-SYS-018 Flight Operations Plan THM-SYS-019 Flight Operations Test Plan | Mission simulations and contingency procedures still to be tested | Mission simulations and contingency procedures still to be tested | Mission simulations and contingency procedures still to be tested | Mission simulations and contingency procedures still to be tested | Mission simulations and contingency procedures still to be tested
UCB | ERT | WBS-1.3 | M-60 | 2-Ground/Space Segment |  | Orbit & Attitude Management | The THEMIS Ground System shall calculate and propagate all orbit and attitude parameters necessary for orbit maintenance and attitude control of each Probe. | Design decision to simplify Probe Bus design, given that the spinning probes are highly stable once fully deployed and spinning. | N/A |  | PB.ACS-15 | Verified | Software systems to perform orbit and attitude determination and propagation will be employed at the MOC/SOC. | I: Mission Operations Plan, Ops Procedures | THM-MINT-PROC-035 Closed Loop ACS Test Mission Readiness Test (MRT-355) | MRT-355 test verified compliance | MRT-355 test verified compliance | MRT-355 test verified compliance | MRT-355 test verified compliance | MRT-355 test verified compliance
UCB | ERT | WBS-1.3 | M-61 | 2-Ground/Space Segment |  | Ground/Space System Testing | The Project shall perform end-to-end testing and ground station compatibility in compliance with the Verification Plan and Environmental Test Specification and the Mission Operations Test Plan. | Ensures ground system readiness and compatibility. | N/A |  | N/A | Verified | Compliance per THM-SYS-005 and SAI-SPEC-1164 Verification Plan and Environmental Test Specifications | T: End-to-End compatibility test planned | THM-MINT-PROC-080 BGS End-to-End | THM-MINT-PROC-080: 03/10/06 | THM-MINT-PROC-080: 03/10/06 | THM-MINT-PROC-080: 03/10/06 | THM-MINT-PROC-080: 03/10/06 | THM-MINT-PROC-080: 03/10/06 | Change Log B
Instrument - General (IN-#)
UCB | ERT | WBS-1.3 | IN-1 | 3-Element |  | Mission Lifetime | The Instrument Payload shall be designed for at least a two-year lifetime. | Flow-down | M-1 | Level1 4.2 | N/A | Verified | All instrument systems are designed and being analyzed for two year lifetime. | I: All systems designed to two years | Verified by design | PASS | PASS | PASS | PASS | PASS
UCB | ERT | WBS-1.3 | IN-2 | 3-Element |  | Total Dose Radiation | The Instrument Payload shall be designed for a total dose environment of 33 krad/year (66 krad total) | Flow-down | M-3 | TBD Radiation Analysis Report | N/A | Verified | Common Parts Buy for Instrument Payload. All parts identified. Radiation testing completed. | A: GSFC Ray Trace Radiation Analysis provides radiation environment for every subsystem and instrument; I/T: Parts selected with known radiation characteristics or total dose radiation tested | A: SAI-ANYS-449 THEMIS Radiation Analysis (GSFC Radiation Effects and Analysis Group), and I/T: Parts selection in accordance with thm-pa-001A Product Assurance Plan | Parts screening for TID/SEE:100% | Parts screening for TID/SEE:100% | Parts screening for TID/SEE:100% | Parts screening for TID/SEE:100% | Parts screening for TID/SEE:100%
UCB | ERT | WBS-1.3 | IN-3 | 3-Element |  | SEE Radiation | The Instrument Payload shall be Single Event Effect (SEE) tolerant and immune to destructive latch-up. | Flow-down | M-4 |  | N/A | Verified | Common Parts Buy for Instrument Payload. All parts identified. SEE tolerant. | A: GSFC SEE Radiation Analysis provides radiation environment for system; I/T: All parts selected with known radiation characteristics or tested | SAI-ANYS-449 THEMIS Radiation Analysis (GSFC Radiation Effects and Analysis Group), and Parts selection in accordance with thm-pa-001A Product Assurance Plan | Parts screening for TID/SEE:100% | Parts screening for TID/SEE:100% | Parts screening for TID/SEE:100% | Parts screening for TID/SEE:100% | Parts screening for TID/SEE:100%
UCB | ERT | WBS-1.3 | IN-4 | 3-Element |  | Safe-State | Deleted | N/A | N/A |  | N/A | [9 empty] | Change Log B
UCB | ERT | WBS-1.3 | IN-5 | 3-Element |  | Failure Detection and Correction | Deleted | N/A | N/A |  | IN.DPU-11, IN.DPU-12, IN.DPU-43
UCB | ERT | WBS-1.3 | IN-6 | 3-Element |  | System Mass Budget | The Instrument Payload shall not exceed the total allocated mass budget in THM-SYS-008 THEMIS System Mass Budget.xls | Ensures limiting mass constraint (deltaV to place probes in required orbits) is met with system margin. Not-to-exceed is CBE of 21kg with 12.8% contingency. | M-21a |  | IN-7 | Verified | Compliance per THM-SYS-008 THEMIS System Mass Budget | T: Instruments will be weighed | thm_sys_008_MassBudget.xls is updated with actual measurements | thm_sys_008_MassBudget.xls Last update 05/06 Instrument Payload is above allocation, but sufficient system margin remains | thm_sys_008_MassBudget.xls Last update 05/06 Instrument Payload is above allocation, but sufficient system margin remains | thm_sys_008_MassBudget.xls Last update 05/06 Instrument Payload is above allocation, but sufficient system margin remains | thm_sys_008_MassBudget.xls Last update 05/06 Instrument Payload is above allocation, but sufficient system margin remains | thm_sys_008_MassBudget.xls Last update 05/06 Instrument Payload is above allocation, but sufficient system margin remains
UCB | ERT | WBS-1.3 | IN-7 | 3-Element |  | Allocated Mass Budget | No component of the Instrument Payload shall exceed the allocated mass budget in THM-SYS-008 THEMIS System Mass Budget.xls | Reflects estimated mass plus contingency based on level of design fidelity. | IN-6 |  | N/A | Verified | Compliance per THM-SYS-008 THEMIS System Mass Budget | T: Instruments will be weighed | thm_sys_008_MassBudget.xls is updated with actual measurements | thm_sys_008_MassBudget.xls Last update 05/06 Instrument Payload is above allocation, but sufficient system margin remains | thm_sys_008_MassBudget.xls Last update 05/06 Instrument Payload is above allocation, but sufficient system margin remains | thm_sys_008_MassBudget.xls Last update 05/06 Instrument Payload is above allocation, but sufficient system margin remains | thm_sys_008_MassBudget.xls Last update 05/06 Instrument Payload is above allocation, but sufficient system margin remains | thm_sys_008_MassBudget.xls Last update 05/06 Instrument Payload is above allocation, but sufficient system margin remains
UCB | ERT | WBS-1.3 | IN-8 | 3-Element |  | System Power Budget | The Instrument Payload shall not exceed the total power allocated in THM-SYS-009 THEMIS System Power Budget.xls | Ensures limiting power constraint (probe power generation and storage capability at mission end-of-life) is met with system margin. Not-to-exceed is CBE of 12.1W with 21.6% contingency. | M-23 |  | IN-9 | Verified | Compliance per THM-SYS-009 THEMIS System Power Budget | A: Tracked on a monthly basis | thm_sys_009_PowerBudget.xls is updated with actual measurements | thm_sys_009_PowerBudget.xls Last update 5/06 Instrument Payload in full science mode is above allocation, but instruments can be cycled as need be to meet required average power | thm_sys_009_PowerBudget.xls Last update 5/06 Instrument Payload in full science mode is above allocation, but instruments can be cycled as need be to meet required average power | thm_sys_009_PowerBudget.xls Last update 5/06 Instrument Payload in full science mode is above allocation, but instruments can be cycled as need be to meet required average power | thm_sys_009_PowerBudget.xls Last update 5/06 Instrument Payload in full science mode is above allocation, but instruments can be cycled as need be to meet required average power | thm_sys_009_PowerBudget.xls Last update 5/06 Instrument Payload in full science mode is above allocation, but instruments can be cycled as need be to meet required average power
UCB | ERT | WBS-1.3 | IN-9 | 3-Element |  | Allocated Power Budget | No component of the Instrument Payload shall exceed the power allocated in THM-SYS-009 THEMIS System Power Budget.xls | Reflects estimated power plus contingency based on level of design fidelity. | IN-8 |  | N/A | Verified | Compliance per THM-SYS-009 THEMIS System Power Budget | T/A: Measured power consumption data during component tests; Analysis of the complete set of Instrument states. | thm_sys_009_PowerBudget.xls is updated with actual measurements | thm_sys_009_PowerBudget.xls Last update 05/06 | thm_sys_009_PowerBudget.xls Last update 05/07 | thm_sys_009_PowerBudget.xls Last update 05/08 | thm_sys_009_PowerBudget.xls Last update 05/09 | thm_sys_009_PowerBudget.xls Last update 05/10
UCB | ERT | WBS-1.3 | IN-10 | 3-Element |  | Allocated Data Budget | The Instrument Payload shall not exceed the allocated data budget of 750Mbits/orbit (uncompressed) | Sufficient to achieve baseline science objectives | M-26 |  | IN.DPU-3 | Verified | Compliance per THM-SYS-010 THEMIS Instrument Data Budget | I/T: Data Budgets; Verified during functional/performance testing | Analysis provided in thm_sys_010f.3_DataRates.xls thm-sys-proc-005 Inst. Suite CPT verifies data rate | thm-sys-proc-005: 16Sept05 | thm-sys-proc-005: 11Nov05 | thm-sys-proc-005: 21July05 | thm-sys-proc-005: 08Dec05 (analysis complete) | thm-sys-proc-005: 15Nov05 (analysis complete)
UCB | ERT | WBS-1.3 | IN-11 | 2-Ground/Space Segment |  | Uplink data rate | Deleted | N/A | N/A |  | N/A
UCB | ERT | WBS-1.3 | IN-12 | 3-Element |  | Data Storage | The Instrument Payload shall be capable of storing 1 orbit + 1 days worth of Instrument Science and housekeeping data. | Flow-down | M-27 |  | IN.DPU-6 | Verified | Compliance at lower level; see flow-down | A/T: Analysis of data rates, System states; Verified during functional/performance testing, assuming tests consist of full orbits of all 5 probes. | Verified with IN.DPU-6 | See lower level | See lower level | See lower level | See lower level | See lower level
UCB | ERT | WBS-1.3 | IN-13 | 3-Element |  | Survival Temperature | All components of the Instrument Payload shall survive the temperature ranges provided in Instrument-to-Probe ICDs | Provides component limits for Probe thermal design | M-28 |  | N/A | Verified | Compliance per THM-SYS-005 Verification Plan and Environmental Test Specifications | A/T: Thermal analysis; Thermal Vacuum Testing per Test Specifications | Instrument Suite Thermal Vac Test Report thm-sys-005-AppA Env. Test Matrix | Suite Level Thermal Vac: 11June05 Themis ETM_TestRecord_9.xls Last update: 09Nov05 IDPU/SST Re-Test TV: 09Sept05 | Suite Level Thermal Vac: 14Oct05 Themis ETM_TestRecord_9.xls Last update: 09Nov05 | Suite Level Thermal Vac: 14Oct05 Themis ETM_TestRecord_9.xls Last update: 09Nov05 | Suite Level Thermal Vac: 10March06 Themis ETM_TestRecord_10.xls Last update: 005May05 | Suite Level Thermal Vac: 10March06 Themis ETM_TestRecord_10.xls Last update: 005May05
UCB | ERT | WBS-1.3 | IN-14 | 3-Element |  | Operating Temperature | Alll components of the Instrument Payload shall perform as designed within the temperature ranges provided in Instrument-to-Probe ICDs | Provides component limits for Probe thermal design | M-28 |  | N/A | Verified | Compliance per THM-SYS-005 Verification Plan and Environmental Test Specifications | A/T: Thermal analysis; Thermal Vacuum Testing per Test Specifications | Instrument Suite Thermal Vac Test Report thm-sys-005-AppA Env. Test Matrix | Suite Level Thermal Vac: 11June05 Themis ETM_TestRecord_9.xls Last update: 09Nov05 IDPU/SST Re-Test TV: 09Sept05 | Suite Level Thermal Vac: 14Oct05 Themis ETM_TestRecord_9.xls Last update: 09Nov05 | Suite Level Thermal Vac: 14Oct05 Themis ETM_TestRecord_9.xls Last update: 09Nov05 | Suite Level Thermal Vac: 10March06 Themis ETM_TestRecord_10.xls Last update: 005May05 | Suite Level Thermal Vac: 10March06 Themis ETM_TestRecord_10.xls Last update: 005May05
UCB | ERT | WBS-1.3 | IN-15 | 3-Element |  | Cold Start | Deleted | N/A | N/A |  | N/A
UCB | ERT | WBS-1.3 | IN-16 | 3-Element |  | Magnetic Cleanliness Document | All Instrument Payload shall comply with the Magnetics Cleanliness standard described in the THEMIS Magnetics Cleanliness Plan. | Flow-down | M-32 |  | IN.DPU-48 | Verified | Compliance per THM-SYS-002 Magnetics Contamination Control Plan. | I: Component/System verification per Mag Plan. Compliance will be assured via the Mag Committee | Verification assured by Magnetics Committee per component budget and requirements provided in THM-SYS-002 Magnetics Control Plan; Components measured prior to Probe Integration in Coil facility. | Instrument "main offender" components were screened Instrument Suite system level survey in Coil Facility: June 06 | Instrument "main offender" components were screened Instrument Suite system level survey in Coil Facility: Nov 05 | Instrument "main offender" components were screened Instrument Suite system level survey in Coil Facility: May 06 | Instrument "main offender" components were screened Instrument Suite system level survey in Coil Facility: May 06 | Instrument "main offender" components were screened Instrument Suite system level survey in Coil Facility: June 06
UCB | ERT | WBS-1.3 | IN-17 | 3-Element |  | Electrostatic Cleanliness | The Instrument Payload shall comply with the THEMIS Electrostatic Cleanliness (ESC) Plan | Flow-down | M-34 |  | N/A | Verified | Compliance per THM-SYS-003 Electrostatic Cleanliness Plan. | I: Component/Systems verification per ESC Plan. Compliance will be assured via the ESC Committee | Verification per THM-SYS-003 ESC Control Plan; Analysis provides allowable resistance/area and insulator budget; Measurements are made at system level. | Instrument survey completed | Instrument survey completed | Instrument survey completed | Instrument survey completed | Instrument survey completed
UCB | ERT | WBS-1.3 | IN-18 | 3-Element |  | Contamination Control Plan | The Instrument Payload shall comply with the THEMIS Contamination Control Plan | Flow-down | M-37 | Contract NASA/ UCB Att. G | N/A | Verified | Compliance per THM-SYS-004 Contamination Control Plan. | I: Component verification per CCP Plan. | Verification per THM-SYS-004 Contamination Control Plan; Thermal Vacuum Bake-out planned w/ TQCM monitoring | F1 Harness Bakeout: 22-25May05 Suite Level Bake-out: 1June05 | F2 Harness Bakeout: 22-25July05 Suite Level Bake-out: 14Oct05 | F3 Harness Bakeout: 8-11Aug05 Suite Level Bake-out: 14Oct05 | F4 Harness Bakeout: 26-28Oct05 Suite Level 10March06 | F5 Harness Bakeout: 10-11Nov 05 Suite Level Bake-out: 10March06
UCB | ERT | WBS-1.3 | IN-19 | 3-Element |  | Electrical System Specification | All Instrument shall comply with the electrical specifications defined in the THM-IDPU-001 Backplane Specification |  | M-39 |  | N/A | Verified | Compliance per THM-IDPU-001 Backplane Specification. | I/T: Inspection of schematics, Integration and Test of interfaces | thm-idpu-proc-001 PCB Integration thm-idpu-proc-002 FGE Integration thm-idpu-proc-003 BEB Integration thm-idpu-proc-004 DFB Integration thm-idpu-proc-005 DAP Integration thm-idpu-proc-006 LVPS Integration | thm-idpu-proc-001: 31Jan05 thm-idpu-proc-002: 31Jan05 thm-idpu-proc-003: 8Feb05 thm-idpu-proc-004: 6Feb05 thm-idpu-proc-005: 1Mar05 thm-idpu-proc-006: 8Mar05 | thm-idpu-proc-001: 21April05 thm-idpu-proc-002: 25April05 thm-idpu-proc-003: 26April05 thm-idpu-proc-004: 26April05 thm-idpu-proc-005: 3May05 thm-idpu-proc-006: 5May05 | thm-idpu-proc-001: 23May05 thm-idpu-proc-007: 23May05 thm-idpu-proc-003: 25May05 thm-idpu-proc-004: 6June05 thm-idpu-proc-005: XJune05 thm-idpu-proc-006: 17June05 | thm-idpu-proc-001: 13July05 thm-idpu-proc-007: 09July05 thm-idpu-proc-003: 03Aug05 thm-idpu-proc-004: 28July05 thm-idpu-proc-005: 14July05 thm-idpu-proc-006: 19Aug05 | thm-idpu-proc-001: 12Sept05 thm-idpu-proc-007: 08Sept05 thm-idpu-proc-003: 14Sept05 thm-idpu-proc-004: 14Sept05 thm-idpu-proc-005: 20Sept05 thm-idpu-proc-006: 04Oct05
UCB | ERT | WBS-1.3 | IN-20 | 3-Element |  | ICD | The Instrument Payload shall be compatible per the IDPU-Instrument ICD | Flow-down. Defines where interfaces are documented. | M-39 |  | IN.DPU-16, IN.DPU-17, IN.DPU-18, IN.DPU-19, IN.DPU-25, IN.DPU-34, IN.DPU-44, IN.DPU-45, IN.DPU-46, IN.DPU-51a | Verified | Compliance per Electrical IDPU ICDs. | I: Documented in lower level Verification Matrix | Verified with: IN.DPU-16, IN.DPU-17, IN.DPU-18, IN.DPU-19, IN.DPU-25, IN.DPU-34, IN.DPU-44, IN.DPU-45, IN.DPU-46, IN.DPU-51a | See lower levels | See lower levels | See lower levels | See lower levels | See lower levels
UCB | ERT | WBS-1.3 | IN-21 | 3-Element |  | ICD | The Instrument Payload shall be compatible per the IDPU-Probe Bus ICD | Flow-down. Defines where interfaces are documented. | M-39 |  | IN.DPU-1, IN.DPU-2, IN.DPU-22, IN.DPU-23, IN.DPU-24, IN.DPU-26, IN.DPU-33, IN.DPU-41, IN.DPU-51b | Verified | Compliance per THM-SYS-001 IDPU-to-Probe ICD. | I: Documented in lower level Verification Matrix and in BAU to IDPU I/F Test Reports | Verified with IN.DPU-1, IN.DPU-2, IN.DPU-22, IN.DPU-23, IN.DPU-24, IN.DPU-26, IN.DPU-33, IN.DPU-41, IN.DPU-51b Test Reports and Procedures: thm-sys-001 DPM-to-DCB Interface Test thm-sys-002.1 BAU-to-IDPU Simulator thm-sys-002.2 IDPU ETU Integration thm-mint-proc-028 IDPU Electrical Integ. | See lower levels; and thm-sys-001: 29Sept04 thm-sys-002.1: 03Aug05 thm-sys-002.2: 16Aug05 thm-mint-proc-028: 31May06 | See lower levels; and thm-sys-001: 29Sept04 thm-sys-002.1: 03Aug05 thm-sys-002.2: 16Aug05 thm-mint-proc-028: 24Feb06 | See lower levels; and thm-sys-001: 29Sept04 thm-sys-002.1: 03Aug05 thm-sys-002.2: 16Aug05 thm-mint-proc-028: 16May06 | See lower levels; and thm-sys-001: 29Sept04 thm-sys-002.1: 03Aug05 thm-sys-002.2: 16Aug05 thm-mint-proc-028: 04May06 | See lower levels; and thm-sys-001: 29Sept04 thm-sys-002.1: 03Aug05 thm-sys-002.2: 16Aug05 thm-mint-proc-028: 15June06
UCB | ERT | WBS-1.3 | IN-22 | 3-Element |  | ICD | The Instrument Payload shall be compatible per the Instrument-Probe ICDs | Flow-down. Defines where interfaces are documented. | M-39 |  | N/A | Verified | Compliance per Mechanical/thermal ICDs. | I: By design, delivery of Instrument Mechanical Models, and Probe Integration | Mechnical Integration Procedures: thm-mint-proc-021 IDPU/ESA thm-mint-proc-022 SST thm-mint-proc-023 EFI thm-mint-proc-024 FGM Sensor thm-mint-proc-025 SCM Sensor thm-mint-proc-026 Mag Boom | thm-mint-proc-021: 6/1/06 thm-mint-proc-022: 6/2/06 thm-mint-proc-023: 6/9/06 thm-mint-proc-024: checked thm-mint-proc-025: checked thm-mint-proc-026 6/4/06 | thm-mint-proc-021: 12/08/05 thm-mint-proc-022: 12/09/05 thm-mint-proc-023: 12/12/05 thm-mint-proc-024: checked thm-mint-proc-025: checked thm-mint-proc-026 12/13/05 | thm-mint-proc-021: 5/4/06 thm-mint-proc-022: 5/8/06 thm-mint-proc-023: 5/25/06 thm-mint-proc-024: checked thm-mint-proc-025: checked thm-mint-proc-026: 5/3/06 | thm-mint-proc-021: 5/4/06 thm-mint-proc-022: 5/8/06 thm-mint-proc-023: 5/8/06 thm-mint-proc-024: checked thm-mint-proc-025: checked thm-mint-proc-026 5/5/06 | thm-mint-proc-021: 6/20/06 thm-mint-proc-022: 6/16/06 thm-mint-proc-023: 6/20/06 thm-mint-proc-024: checked thm-mint-proc-025: checked thm-mint-proc-026 6/17/06
UCB | ERT | WBS-1.3 | IN-23 | 3-Element |  | Performance Verification | The Instrument Payload shall verify performance requirements are met per the Verification Plan and Environmental Specification. | Flow-down | M-40 |  | IN-24 | Verified | Compliance per THM-SYS-005 Verification Plan (pointing to MRD Verification Matrix) | I: Documented in the MRD Verification Matrix | thm-sys-001 MRD Verification Matrix | THEMIS MRD Verification Matrix Last update: Rev I | THEMIS MRD Verification Matrix Last update: Rev I | THEMIS MRD Verification Matrix Last update: Rev I | THEMIS MRD Verification Matrix Last update: Rev I | THEMIS MRD Verification Matrix Last update: Rev I
UCB | ERT | WBS-1.3 | IN-24 | 3-Element |  | Fields Ground Support Equipment | The EFI, SCM, FGM, and DFB GSE shall support the intercalibration of the combined fields system. | Supports instrument performance verification | IN-23 |  | N/A | Verified | Compliance per Fields Phasing Test plan | I: GSE designed for intercalibration, ETU, Flight tests | thm-int-proc-005 Fields Intercalibration and Phasing Test | thm-int-proc-005: 10Mar05 | thm-int-proc-005: 23June05 | thm-int-proc-005: 5July05 | thm-int-proc-005: 07Oct05 | thm-int-proc-005: 07Nov05
UCB | ERT | WBS-1.3 | IN-25 | 3-Element |  | Environments | The Instrument Payload shall survive and function prior, during and after exposure to the environments described in the Verification Plan and Environmental Specification. | Flow-down | M-41 |  | N/A | Verified | Compliance per THM-SYS-005 Verification Plan and Environmental Test Specifications | I: Documented in the Environmental Test Matrix | thm-sys-005-AppA Env. Test Matrix | Themis ETM_TestRecord_10.xls Last update: March06 | Themis ETM_TestRecord_10.xls Last update: March06 | Themis ETM_TestRecord_10.xls Last update: March06 | Themis ETM_TestRecord_10.xls Last update: March06 | Themis ETM_TestRecord_10.xls Last update: March06
UCB | ERT | WBS-1.3 | IN-26 | 3-Element |  | Integration and Testing | Deleted | N/A | N/A |  | N/A
UCB | ERT | WBS-1.3 | IN-27 | 3-Element |  | Component Stiffness | Deleted | N/A | N/A |  | N/A
Electric Field Instrument (IN.EFI)
EFI Science Requirements
UCB | JB | WBS-2.1.2 | IN.EFI-1 | 4-Subsystem |  | Science Objective: 2D E-Field | The EFI shall determine the 2D spin plane electric field at the times of onset at 8-10 Re. | Determines the electric field associated with plasma convective motion at times of onset | S-7, S-9 |  | IN.EFI-5, IN.EFI-13 | Verified | Via compliance with IN.EFI-5 and -13 | I: By design, ensured by verification of flown-down performance requirements | Verified by performance level requirements IN.EFI-5 and -13, and thm-sys-proc-005 Inst. Suite CPT | thm-sys-proc-005: 17May05 | thm-sys-proc-005: 08Nov05 | thm-sys-proc-005: 21July05 | thm-sys-proc-005: 08Dec05 | thm-sys-proc-005: 15Nov05
UCB | JB | WBS-2.1.2 | IN.EFI-2 | 4-Subsystem |  | Science Objective: Dawn/Dusk E-Field | The EFI shall determine the dawn/dusk electric field at 18-30 Re. | Determines distance to the reconnection site (along with SST measurements). | S-3 |  | IN.EFI-5, IN.EFI-13 | Verified | Via compliance with IN.EFI-5 and -13 | I: By design, ensured by verification of flown-down performance requirements | Verified by performance level requirements IN.EFI-5 and -13, and thm-sys-proc-005 Inst. Suite CPT | thm-sys-proc-005: 17May05 | thm-sys-proc-005: 08Nov05 | thm-sys-proc-005: 21July05 | thm-sys-proc-005: 08Dec05 | thm-sys-proc-005: 15Nov05
UCB | JB | WBS-2.1.2 | IN.EFI-3 | 4-Subsystem |  | Science Objective: 3D E-Field | The EFI shall measure the 3D wave electric field in the frequency range 1-600Hz at the times of onset at 8-10 Re. | Determines the electric component of waves at frequencies below the lower hybrid frequency through whistler branch during times of onset. | S-11 |  | IN.EFI-6, IN.EFI-8, IN.EFI-9, IN.EFI-10, IN.EFI-11 | Verified | Via compliance with IN.EFI-6, -8, -9, -10, and -11 | I: By design, ensured by verification of flown-down performance requirements | Verified by performance level requirements IN.EFI-6, -8, -9, -10, and -11, and thm-sys-proc-005 Inst. Suite CPT | thm-sys-proc-005: 17May05 | thm-sys-proc-005: 08Nov05 | thm-sys-proc-005: 21July05 | thm-sys-proc-005: 08Dec05 | thm-sys-proc-005: 15Nov05
UCB | JB | WBS-2.1.3 | IN.EFI-4 | 4-Subsystem |  | Science Objective: Radiation Belt | The EFI shall measure the waves at frequencies up to the electron cyclotron frequency that may be responsible for electron acceleration in the radiation belt. | Waves may be responsible for the electron acceleration in the radiation belt | S-12 |  | IN.EFI-6, IN.EFI-8, IN.EFI-9, IN.EFI-10, IN.EFI-11 | Verified | Via compliance with IN.EFI-6, -8, -9, -10, and -11 | I: By design, ensured by verification of flown-down performance requirements | Verified by performance level requirements IN.EFI-6, -8, -9, -10, and -11, and thm-sys-proc-005 Inst. Suite CPT | thm-sys-proc-005: 17May05 | thm-sys-proc-005: 08Nov05 | thm-sys-proc-005: 21July05 | thm-sys-proc-005: 08Dec05 | thm-sys-proc-005: 15Nov05
EFI Instrument Performance Requirements
UCB | JB | WBS-2.1.2 | IN.EFI-5 | 4-Subsystem |  | Time Resolution | The EFI shall measure the 2D spin plane DC E-field with a time resolution of 10 seconds. | Time resolution required to meet Level 1 Science Requirements | IN.EFI-1, IN.EFI-2 |  | N/A | Verified | On-board spin-fit of spin plane E-feield at 3-s (one-spin) resolution. | A: Set by spin rate. System designed for 3 sec spin rate. | thm-efi-proc-spin-fit | thm-efi-proc-spin-fit: ETU Jan05 | thm-efi-proc-spin-fit: ETU Jan05 | thm-efi-proc-spin-fit: ETU Jan05 | thm-efi-proc-spin-fit: ETU Jan05 | thm-efi-proc-spin-fit: ETU Jan05
UCB | JB | WBS-2.1.2 | IN.EFI-6 | 4-Subsystem |  | Frequency Range | The EFI shall measure the 3D AC E-field from 1 Hz to 4kHz. | 1-6Hz for low-frequency modes, up to 4kHz for whistler branch (cyclon frequency) | IN.EFI-3, IN.EFI-4 |  | N/A | Verified | 3-axis E-field measurement sampled at 8 ksamp/s. See AC Error Budget. | A: AC Error Budget T: Verified through Calibration. | thm-dfb-proc DFB Test, thm-efi-proc-scical-revC, thm-sys-proc-005 Inst. Suite CPT (AC Functional) | thm-dfb-proc: 19Dec04 thm-efi-proc-scical-revC: 10Feb05 thm-sys-proc-005: 17May05 | thm-dfb-proc: 18May05 thm-efi-proc-scical-revC: 5Apr05 thm-sys-proc-005: 08Nov05 | thm-dfb-proc: 26May05 thm-efi-proc-scical-revC: 22May05 thm-sys-proc-005: 21July05 | thm-dfb-proc: xxJune05 thm-efi-proc-scical-revC: 24-29July05 thm-sys-proc-005: 08Dec05 | thm-dfb-proc: 23June05 thm-efi-proc-scical-revC: 6Sept05, 6-7Oct05 thm-sys-proc-005: 15Nov05
UCB | JB | WBS-2.1.2 | IN.EFI-7 | 4-Subsystem |  | Spacecraft Potential | The EFI shall measure the Spacecraft Potential with a time resolution better than the spin rate (3 seconds; from ESA to compute moments). | Spin time resolution required for ESA to compute moments on-board. Probe potential measurement needed for quality EFI data on ground. | IN.ESA-1 |  | N/A | Verified | On-board spin averaged sphere potentials at 3-s (spin rate) resolution; EFI data rate allocation includes single spheres at 1/4 rate of E-field data. | A: Data Budget T: Verified through Calibration. | thm-efi-proc-spin-fit | thm-efi-proc-spin-fit: ETU Jan05 | thm-efi-proc-spin-fit: ETU Jan05 | thm-efi-proc-spin-fit: ETU Jan05 | thm-efi-proc-spin-fit: ETU Jan05 | thm-efi-proc-spin-fit: ETU Jan05
UCB | JB | WBS-2.1.2 | IN.EFI-8 | 4-Subsystem |  | DFT Spectra Range | The EFI DFT Spectra Range shall be 16Hz to 4kHz, with df/f~25% |  | IN.EFI-3, IN.EFI-4 |  | IN.DPU-36, IN.DPU-37 | Verified | Spectral products from DFB cover 8Hz to 8 kHz at 5%, 10%, or 20% BW (16, 32, or 64 bins) | T: Verified during Instrument Calibration | thm-dfb-proc DFB Test, thm-sys-proc-005 Inst. Suite CPT (AC Functional) | thm-dfb-proc: 19Dec04 thm-sys-proc-005: 17May05 | thm-dfb-proc: 18May05 thm-sys-proc-005: 08Nov05 | thm-dfb-proc: 26May05 thm-sys-proc-005: 21July05 | thm-dfb-proc: xxJune05 thm-sys-proc-005: 14Nov05 | thm-dfb-proc: 23June05 thm-sys-proc-005: 14Nov05
UCB | JB | WBS-2.1.2 | IN.EFI-9 | 4-Subsystem |  | DC Resolution | The EFI shall measure the DC signals of amplitude up to 300mV/m with 16 bit resolution | Sufficient dynamic range and resolution to measure the spacecraft potential and E-Field. | IN.EFI-3, IN.EFI-4 |  | N/A | Verified | Analog gain and ADC resolution of DFB set accordingly. | T: Verified during Instrument Calibration | thm-dfb-proc DFB Test, thm-efi-proc-scical-revC, thm-sys-proc-005 Inst. Suite CPT (DC Functional) | thm-dfb-proc: 19Dec04 thm-efi-proc-scical-revC: 10Feb05 thm-sys-proc-005: 17May05 | thm-dfb-proc: 18May05 thm-efi-proc-scical-revC: 5Apr05 thm-sys-proc-005: 08Nov05 | thm-dfb-proc: 26May05 thm-efi-proc-scical-revC: 22May05 thm-sys-proc-005: 21July05 | thm-dfb-proc: xxJune05 thm-efi-proc-scical-revC: 24-29July05 thm-sys-proc-005: 08Dec05 | thm-dfb-proc: 23June05 thm-efi-proc-scical-revC: 6Sept05, 6-7Oct05 thm-sys-proc-005: 15Nov05
UCB | JB | WBS-2.1.2 | IN.EFI-10 | 4-Subsystem |  | AC Resolution | The EFI shall measure the AC signals of amplitude up to 50mV/m with 16 bit resolution |  | IN.EFI-3, IN.EFI-4 |  | N/A | Verified | Analog gain and ADC resolution of DFB set accordingly. | T: Verified during Instrument Calibration | thm-dfb-proc DFB Test, thm-efi-proc-scical-revC, thm-sys-proc-005 Inst. Suite CPT (AC Functional) | thm-dfb-proc: 19Dec04 thm-efi-proc-scical-revC: 10Feb05 thm-sys-proc-005: 17May05 | thm-dfb-proc: 18May05 thm-efi-proc-scical-revC: 5Apr05 thm-sys-proc-005: 08Nov05 | thm-dfb-proc: 26May05 thm-efi-proc-scical-revC: 22May05 thm-sys-proc-005: 21July05 | thm-dfb-proc: xxJune05 thm-efi-proc-scical-revC: 24-29July05 thm-sys-proc-005: 08Dec05 | thm-dfb-proc: 23June05 thm-efi-proc-scical-revC: 6Sept05, 6-7Oct05 thm-sys-proc-005: 15Nov05 | Change Log D
UCB | JB | WBS-2.1.2 | IN.EFI-11 | 4-Subsystem |  | Noise Level | The EFI noise level shall be below 10^-4 mV/m/sqrt(Hz). | Sets noise floor. | IN.EFI-3, IN.EFI-4 |  | N/A | N/A | WAIVER: EFI measured noise level is 2-3x10^-4 mVm/sqrt(Hz). Slightly higher value does not have a significant impact on science measurement. | T: Verified through testing. Noise measured (BB, ETU, Flight) | thm-dfb-proc DFB Test, thm-efi-proc-scical-revC, thm-int-proc-006 Fields Phasing Test | thm-dfb-proc: 19Dec04 thm-efi-proc-scical-revC: 10Feb05 thm-int-proc-006: 10Mar05 | thm-dfb-proc: 18May05 thm-efi-proc-scical-revC: 5Apr05 thm-int-proc-006: 23June05 | thm-dfb-proc: 26May05 thm-efi-proc-scical-revC: 22May05 thm-sys-proc-006: 5July05 | thm-dfb-proc: xxJune05 thm-efi-proc-scical-revC: 24-29July05 thm-sys-proc-005: 08Dec05 | thm-dfb-proc: 23June05 thm-efi-proc-scical-revC: 6Sept05, 6-7Oct05 thm-sys-proc-005: 15Nov05
UCB | JB | WBS-2.1.2 | IN.EFI-12 | 4-Subsystem |  | High Frequency Log Power | The EFI HF RMS (Log power) measurement shall cover 100-500 kHz with a minimum time resolution of the spin rate (on-board triggers). | Provides on-board triggers to catch onsets simultaneously on all probes. | IN.DPU-15 |  | N/A | Verified | CBE of EFI respons has gain of 0.8 out to 1 MHz; DFB provides HF-RMS at 1/16 to 8 samp/s | T: Verified during System AKR Testing | thm-efi-proc-scical-revC, thm-int-proc-005 Fields Phasing Test thm-int-proc-019 AKR, Filter Bank, FFT… Test | thm-efi-proc-scical-revC: 10Feb05 thm-int-proc-005: 10Mar05 Re-Test AKR: 08/16/05 | thm-efi-proc-scical-revC: 5Apr05 thm-int-proc-005: 23June05 thm-int-proc-019: 28June05 PFR Retest CPT: 25Aug05 | thm-efi-proc-scical-revC: 22May05 thm-sys-proc-005: 5July05 thm-int-proc-019: 08July05 PFR Retest CPT 27Aug05 | thm-efi-proc-scical-revC: 24-29July05 thm-int-proc-005: 07Oct05 thm-int-proc-019: xxx | thm-efi-proc-scical-revC: 6Sept05, 6-7Oct05 thm-sys-proc-006: 07Nov05 thm-int-proc-019: 08Nov05
UCB | JB | WBS-2.1.2 | IN.EFI-13 | 4-Subsystem |  | Accuracy | The EFI shall achieve an accuracy better than 10% or 1mV/m in the SC XY E-field components during times of onset. |  | IN.EFI-1, IN.EFI-2 |  | IN.BOOM-5a, IN.BOOM-5b, IN.DPU-38, IN.DPU-39, IN.DPU-40, PB-41 | Verified | See DC Error Budget. | A: EFI DC error budget analysis | thm_MCDR_efi_revA1.ppt (EFI CDR presentation for analysis), thm-efi-proc-scical-revC, thm-dfb-proc DFB Test, thm-efi-pwb-test-procedure-revB2.xls, thm-efi-proc-cmrr-slewrate-revA.doc | thm-dfb-proc: 19Dec04 thm-efi-proc-scical-revC: 10Feb05 | thm-dfb-proc: 18May05 thm-efi-proc-scical-revC: 5Apr05 | thm-dfb-proc: 26May05 thm-efi-proc-scical-revC: 22May05 | thm-dfb-proc: xxJune05 thm-efi-proc-scical-revC: 24-29July05 | thm-dfb-proc: 23June05 thm-efi-proc-scical-revC: 6Sept05, 6-7Oct05
Electrostatic Analyzer (IN.ESA)
ESA Science Requirements
UCB | CC | WBS-2.1.3 | IN.ESA-1 | 4-Subsystem |  | Science Objective: Partial Moments | The ESA shall obtain partial moments of the 3D plasma electron and ion distributions in the magnetotail plasma sheet | Provides interprobe timing studies to help determine current disruption onset time | S-3, S-6, S-7, S-9, S-10 |  | IN.EFI-7, IN.ESA-5, IN.ESA-6, IN.ESA-7, IN.ESA-9, IN.ESA-10, IN.ESA-12 | Verified | ESA will provide the ETC board with plasma measurement data sufficient for computing the required moments. | I: By design, ensured by verification of flown-down performance requirements | thm-etc-proc ETC Test, and through verification of IN.EFI-7, IN.ESA-5, IN.ESA-6, IN.ESA-7, IN.ESA-9, IN.ESA-10, IN.ESA-12 | thm-etc-proc: PASS, not documented | thm-etc-proc: PASS, not documented | thm-etc-proc: PASS, not documented | thm-etc-proc: PASS, not documented | thm-etc-proc: PASS, not documented
UCB | CC | WBS-2.1.3 | IN.ESA-2 | 4-Subsystem |  | Science Objective: Velocity/Pressure | The ESA shall measure velocity and ion pressure in the magnetotail plasma sheet | Provides an estimate of the scale size of transport, the size and strength of flow vortices and the pressure gradient | S-7 |  | IN.ESA-7, IN.ESA-9, IN.ESA-13 | Verified | ESA will provide the ETC board with plasma measurement data sufficient for computing the required moments. | I: By design, ensured by verification of flown-down performance requirements | thm-etc-proc ETC Test, and through verification of IN.ESA-7, IN.ESA-9, IN.ESA-13 | thm-etc-proc: PASS, not documented | thm-etc-proc: PASS, not documented | thm-etc-proc: PASS, not documented | thm-etc-proc: PASS, not documented | thm-etc-proc: PASS, not documented
UCB | CC | WBS-2.1.3 | IN.ESA-3 | 4-Subsystem |  | Science Objective: Distributions | The ESA shall measure ion and electron distributions that are associated with the current disruption process | Identifies sources of free energy and evidence of acceleration processes | S-11 |  | IN.ESA-6 | Verified | ESA will provide the ETC board with plasma measurement data sufficient for computing the required distributions. | I: By design, ensured by verification of flown-down performance requirements | thm-etc-proc ETC Test, and through verification of IN.ESA-6, and thm-sys-proc-005 Inst. Suite CPT | thm-etc-proc: PASS, not documented thm-sys-proc-005: 17May05 | thm-etc-proc: PASS, not documented thm-sys-proc-005: 08Nov05 | thm-etc-proc: PASS, not documented thm-sys-proc-005: 21July05 | thm-etc-proc: PASS, not documented thm-sys-proc-005: 08Dec05 | thm-etc-proc: PASS, not documented thm-sys-proc-005: 15Nov05
UCB | CC | WBS-2.1.3 | IN.ESA-4 | 4-Subsystem |  | Science Objective: Dayside Science | The ESA shall be capable of measuring ion moments and differences of those moments in the magnetosheath and solar wind | Dayside Science | S-13 |  | IN.ESA-8, IN.ESA-9, IN.ESA-10, IN.ESA-11, IN.ESA-13 | Verified | ESA will provide the ETC board with plasma measurement data sufficient for computing the required moments. Solar wind moments will be limited to a specific range of velocity and density consistent with Instrument saturation. | I: By design, ensured by verification of flown-down performance requirements | thm-etc-proc ETC Test, and through verification of IN.ESA-8, IN.ESA-9, IN.ESA-10, IN.ESA-11, IN.ESA-13 | thm-etc-proc: PASS, not documented | thm-etc-proc: PASS, not documented | thm-etc-proc: PASS, not documented | thm-etc-proc: PASS, not documented | thm-etc-proc: PASS, not documented
ESA Instrument Performance Requirements
UCB | CC | WBS-2.1.3 | IN.ESA-5 | 4-Subsystem |  | Energy Range | The ESA shall measure ions and electrons over an energy range of 10eV-30 keV | Provides low part of energy range required for Level 1 Science Requirements. | IN.ESA-1 |  | N/A | Verified | Satisfied by design | T: Verified during Instrument Calibration | thm-esa-cal comprised of: High voltage performance test MCP performance test Azimuthal symmetry test Relative sensitivity test H.V. sweep performance test | thm-esa-cal: 3May05 | thm-esa-cal: 15-16July05 | thm-esa-cal: 10-12Aug05 | thm-esa-cal: 20-21April06 | thm-esa-cal: June14-15 (re-cal)
UCB | CC | WBS-2.1.3 | IN.ESA-6 | 4-Subsystem |  | Energy Resolution | The ESA energy sampling resolution, dE/E, shall be better than 25% FWHM for ions and electrons | Resolution adequate for science. | IN.ESA-1, IN.ESA-3 |  | N/A | Verified | Satisfied by design | T: Verified during Instrument Calibration | thm-esa-cal ESA Calibration | thm-esa-cal: 3May05 | thm-esa-cal: 15-16July05 | thm-esa-cal: 10-12Aug05 | thm-esa-cal: 20-21April06 | thm-esa-cal: June14-15 (re-cal)
UCB | CC | WBS-2.1.3 | IN.ESA-7 | 4-Subsystem |  | Energy Flux | The ESA shall be capable of measuring ion and electron energy flux of 10^4 to 10^9 keV/cm^2/s/Str/keV | Expected flux levels in the magnetotail plasma sheet | IN.ESA-1, IN.ESA-2 |  | N/A | Verified | Satisfied by design | T: Verified during Instrument Calibration | thm-esa-cal ESA Calibration | thm-esa-cal: 3May05 | thm-esa-cal: 15-16July05 | thm-esa-cal: 10-12Aug05 | thm-esa-cal: 20-21April06 | thm-esa-cal: June14-15 (re-cal)
UCB | CC | WBS-2.1.3 | IN.ESA-8 | 4-Subsystem |  | Dayside Energy Flux | The ion ESA geometric factor shall be attenuated in the solar wind to avoid saturation. | Solar wind ion measurement requires attenuated geometric factor and finer energy steps. | IN.ESA-4 |  | N/A | N/A | WAIVED: Requirement to measure the solar wind (SW) is met without attenuating the geometric factor. The AMPTEKs count at high enough rate and the angular width of the channels in the SW direction is small enough (1/4 and 1/2 of 22.5deg) to measure the SW speed and ion temperature/density without being saturated. The electron detector is also OK because the SW temperature is high enough to not need narrower view. | N/A | N/A | N/A | N/A | N/A | N/A | N/A
UCB | CC | WBS-2.1.3 | IN.ESA-9 | 4-Subsystem |  | Partial Moment Contribution | The ESA shall supply partial energy moments at one spin time resolution. | Identifies ESA's contribution to partial moments (medium energy). Data is combined with SST measurements to compute plasma particle moments. | IN.ESA-1, IN.ESA-2, IN.ESA-4 |  | IN.DPU-34 | Verified | Satisfied by design | Correction: Moments are calculated by ETC T: Verified by ETC performance test | thm-etc-proc ETC Test, and thm-sys-proc-005 Inst. Suite CPT | thm-etc-proc: PASS, not documented thm-sys-proc-005: 17May05 | thm-etc-proc: PASS, not documented thm-sys-proc-005: 08Nov05 | thm-etc-proc: PASS, not documented thm-sys-proc-005: 21July05 | thm-etc-proc: PASS, not documented thm-sys-proc-005: 08Dec05 | thm-etc-proc: PASS, not documented thm-sys-proc-005: 15Nov05
UCB | CC | WBS-2.1.3 | IN.ESA-10 | 4-Subsystem |  | Angular Resolution (Elevation x Azimuth) | The ESA shall have a 180 degree elevation field of view with a minimum angular resolution of 22.5 degrees. | Angular resolution sufficient for science. ESA will have a FOV of 11.25 degrees. Drives stability of 5.6 degree requirement. | IN.ESA-1, IN.ESA-4 |  | PB.ACS-2, PB.ACS-3, PB.Mec-6 | Verified | Satisfied by design | I/T: By design, FOV resolution verified during Instrument Calibration | thm-esa-cal ESA Calibration | thm-esa-cal: 3May05 | thm-esa-cal: 15-16July05 | thm-esa-cal: 10-12Aug05 | thm-esa-cal: 20-21April06 | thm-esa-cal: June14-15 (re-cal)
UCB | CC | WBS-2.1.3 | IN.ESA-11 | 4-Subsystem |  | Dayside Angular Resolution | To resolve the solar wind, the ESA shall have a field of view with enhanced resolution of < 6deg bins. | Solar wind ion measurement requires attenuated geometric factor and finer energy steps. | IN.ESA-4 |  | N/A | Verified | Satisfied by design | I/T: By design, FOV resolution verified during Instrument Calibration | thm-esa-cal ESA Calibration | thm-esa-cal: 3May05 | thm-esa-cal: 15-16July05 | thm-esa-cal: 10-12Aug05 | thm-esa-cal: 20-21April06 | thm-esa-cal: June14-15 (re-cal)
UCB | CC | WBS-2.1.3 | IN.ESA-12 | 4-Subsystem |  | 4pi Steradian FOV | The ESA shall produce measurements of particle distributions over the entire 4pi steradian field of view in one spin period. | ESA Particle distribution data must be spin sectored over a spin period. Drives need for spin pulse. | IN.ESA-1 |  | IN.DPU-27, PB.ACS-16 | Verified | Satisfied by design | I/T: By design, FOV not restricted over spin period | thm-esa-cal ESA Calibration | thm-esa-cal: 3May05 | thm-esa-cal: 15-16July05 | thm-esa-cal: 10-12Aug05 | thm-esa-cal: 20-21April06 | thm-esa-cal: June14-15 (re-cal)
UCB | CC | WBS-2.1.3 | IN.ESA-13 | 4-Subsystem |  | ESA Calibration | ESA calibration shall ensure <20% relative flux uncertainty (not including statistical uncertainty) over the ranges defined above. |  | IN.ESA-2, IN.ESA-4 |  | N/A | Partially Verified. Pending on-orbit calibration | Satisfied by on-orbit calibration of plasma density with wave measurements. | T: Verified during On-orbit Calibration | TBD | Pending | Pending | Pending | Pending | Pending
Solid State Telescope (IN.SST)
SST Science Requirements
UCB | DL | WBS-2.1.4 | IN.SST-1 | 4-Subsystem |  | Science Objective: Disruption Boundary Speed | The SST shall perform measurements of the tailward-moving current disruption boundary speed using the finite gyroradius technique | Helps to determine current disruption onset time | S-2, S-5 |  | IN.SST-7, IN.SST-8, IN.SST-9, IN.SST-10, IN.SST-11, IN.SST-13 | Verified | Compliance at lower level; see flow-down | I: By design, ensured by verification of flown-down performance requirements | Verified by performance level requirements IN.SST-7 to -13 | See performance levels | See performance levels | See performance levels | See performance levels | See performance levels
UCB | DL | WBS-2.1.4 | IN.SST-2 | 4-Subsystem |  | Science Objective: Time-of-Arrival | The SST shall measure the time-of-arrival of superthermal ions and electrons of different energies emanating from the reconnection region (<10 seconds required) | Helps to determine reconnection onset time | S-3, S-5 |  | IN.SST-7, IN.SST-8, IN.SST-9, IN.SST-10, IN.SST-11, IN.SST-13 | Verified | Compliance at lower level; see flow-down | I: By design, ensured by verification of flown-down performance requirements | Verified by performance level requirements IN.SST-7 to -13, and thm-sys-proc-005 Inst. Suite CPT | See performance levels thm-sys-proc-005: 17May05 | See performance levels thm-sys-proc-005: 08Nov05 | See performance levels thm-sys-proc-005: 11July05 | See performance levels thm-sys-proc-005: 08Dec05 | See performance levels thm-sys-proc-005: 15Nov05
UCB | DL | WBS-2.1.4 | IN.SST-3 | 4-Subsystem |  | Science Objective: Partial Moments | The SST shall obtain partial moments of the plasma electron and ion distributions with one spin period time resolution in the magnetotail plasma sheet (<10sec required) | Provides interprobe timing studies to help determine current disruption onset time | S-3, S-6, S-7, S-9, S-10 |  | IN.SST-10, IN.SST-11, IN.SST-12 | Verified | Compliance at lower level; see flow-down | I: By design, ensured by verification of flown-down performance requirements | Verified by performance level requirements IN.SST-10 to -12 | See performance levels | See performance levels | See performance levels | See performance levels | See performance levels
UCB | DL | WBS-2.1.4 | IN.SST-4 | 4-Subsystem |  | Science Objective: Distributions | The SST shall measure, at one spin resolution, ion and electron distributions that are associated with the current disruption process (<10sec required) | Identifies sources of free energy and evidence of acceleration processes | S-2, S-3 |  | IN.SST-10, IN.SST-11 | Verified | Compliance at lower level; see flow-down | I: By design, ensured by verification of flown-down performance requirements | Verified by performance level requirements IN.SST-10 and -11, and thm-sys-proc-005 Inst. Suite CPT | See performance levels thm-sys-proc-005: 17May05 | See performance levels thm-sys-proc-005: 08Nov05 | See performance levels thm-sys-proc-005: 21July05 | See performance levels thm-sys-proc-005: 08Dec05 | See performance levels thm-sys-proc-005: 15Nov05
UCB | DL | WBS-2.1.4 | IN.SST-5 | 4-Subsystem |  | Science Objective: Radiation Belt Science | The SST shall measure energetic electron fluxes as close to Earth as 6RE geocentric, at all local times. | Radiation Belt Science. Requirement achieved by nominal (baseline science) design. | S-12 |  | N/A | Verified | Compliance at lower level; see flow-down | I: By design, ensured by verification of flown-down performance requirements | Verified by performance level requirements | See performance levels | See performance levels | See performance levels | See performance levels | See performance levels
UCB | DL | WBS-2.1.4 | IN.SST-6 | 4-Subsystem |  | Science Objective: Dayside Science | The SST shall measure energetic ions in the solar wind, at the magnetopause and in the magnetosheath. | Dayside Science. Requirement achieved by nominal (baseline science) design. | S-13 |  | N/A | Verified | Compliance at lower level; see flow-down | I: By design, ensured by verification of flown-down performance requirements | Verified by performance level requirements | See performance levels | See performance levels | See performance levels | See performance levels | See performance levels
SST Instrument Performance Requirements
UCB | DL | WBS-2.1.4 | IN.SST-7 | 4-Subsystem |  | Energy Range | The SST shall measure energetic particles over an energy range of 30-300keV for ions and 30-100keV for electrons found in the magnetotail plasma sheet . | Provides high part of energy range required for Level 1 Science Requirements. Magetotail region 9-30Re. Large dynamic range of flux requires multiple geometric factors. | IN.SST-1, IN.SST-2 |  | N/A | Verified | Satisfied by design | T: Verified during Instrument Calibration | thm-sst-scical-revA | thm-sst-scical: complete | thm-sst-scical: complete | thm-sst-scical: complete | thm-sst-scical: complete | thm-sst-scical: complete
UCB | DL | WBS-2.1.4 | IN.SST-8 | 4-Subsystem |  | Energy Resolution | The SST energy sampling resolution, dE/E, shall be better than 30% for ions and electrons. | Resolution adequate for science. | IN.SST-1, IN.SST-2 |  | N/A | Verified | Satisfied by design | T: Verified during Instrument Calibration | thm-sst-scical-revA | thm-sst-scical: complete | thm-sst-scical: complete | thm-sst-scical: complete | thm-sst-scical: complete | thm-sst-scical: complete
UCB | DL | WBS-2.1.4 | IN.SST-9 | 4-Subsystem |  | Energy Flux | The SST shall be capable of measuring differential energy flux in the range from: 10^2 to 5x10^6 for ions; 10^3-10^7 for electrons (keV/cm2-s -st- keV) whilst providing adequate counts within a 10 second interval | Expected flux levels in the magnetotail plasma sheet | IN.SST-1, IN.SST-2 |  | N/A | Verified | Satisfied by design | T: Verified during Instrument Calibration | thm-sst-scical-revA | thm-sst-scical: 5-7Jan05 | thm-sst-scical: complete | thm-sst-scical: complete | thm-sst-scical: complete | thm-sst-scical: complete | Change Log D
UCB | DL | WBS-2.1.4 | IN.SST-10 | 4-Subsystem |  | Angular Resolution (Elevation) | The SST shall measure over 90 degrees in elevation with a minimum resolution of 45 degrees. | Resolution sufficient for science. | IN.SST-1, IN.SST-2, IN.SST-3, IN.SST-4 |  | N/A | Verified | Satisfied by design | I/T: By design, FOV resolution verified during Instrument Calibration | thm-sst-scical-revA | thm-sst-scical: 5-7Jan05 | thm-sst-scical: complete | thm-sst-scical: complete | thm-sst-scical: complete | thm-sst-scical: complete
UCB | DL | WBS-2.1.4 | IN.SST-11 | 4-Subsystem |  | Angular Resolution (Azimuth) | The SST shall have an azimuthal resolution of 45 degrees. | Resolution sufficient for science. | IN.SST-1, IN.SST-2, IN.SST-3, IN.SST-4 |  | N/A | Verified | Satisfied by design | I/T: By design, FOV resolution verified during Instrument Calibration | thm-sst-scical-revA | thm-sst-scical: 5-7Jan05 | thm-sst-scical: complete | thm-sst-scical: complete | thm-sst-scical: complete | thm-sst-scical: complete
UCB | DL | WBS-2.1.4 | IN.SST-12 | 4-Subsystem |  | Partial Moment Contribution | The SST shall supply the high energy partial moments at one spin time resolution | Identifies SST's contribution to partial moments high energy). Data is combined with ESA measurements to compute plasma particle moments. | IN.SST-3 |  | IN.DPU-34 | Verified | Satisfied by design | T: Moments calculated during Instrument Calibration | thm-sst-scical-revA | thm-sst-scical: 5-7Jan05 | thm-sst-scical: complete | thm-sst-scical: complete | thm-sst-scical: complete | thm-sst-scical: complete
UCB | DL | WBS-2.1.4 | IN.SST-13 | 4-Subsystem |  | SST Calibration | SST calibration shall ensure <20% relative flux uncertainty over the ranges defined above. |  | IN.SST-1, IN.SST-2 |  | N/A | Verified | Satisfied by design | T: Verified during Instrument Calibration | thm-sst-scical-revA | thm-sst-scical: 5-7Jan05 | thm-sst-scical: complete | thm-sst-scical: complete | thm-sst-scical: complete | thm-sst-scical: complete
Fluxgate Magnetometer (IN.FGM)
FGM Science Requirements
IWF | WM | WBS-2.1.5 | IN.FGM-1 | 4-Subsystem |  | Science Objective: Magnetic Field | The FGM shall measure DC and low frequency perturbations of the magnetic field | Supports the following mission goals: 1. Measure time wave and structure propagation between probes; and 2. Information on plasma currents based on instantaneous magnetic field differences on two or more probes, separated by >0.2 RE | S-2, S-3, S-4, S-6, S-7, S-8, S-9 |  | IN.FGM-2, IN.FGM-3a, IN.FGM-3b, IN.FGM-4, IN.FGM-5, IN.FGM-6, IN.FGM-7, IN.BOOM-1 | Verified | Compliance at lower level | I: By design, ensured by verification of flown-down performance requirements | Verified by performance level requirements IN.FGM-2 to -7 | See performance levels | See performance levels | See performance levels | See performance levels | See performance levels
FGM Instrument Performance Requirements
IWF | WM | WBS-2.1.5 | IN.FGM-2 | 4-Subsystem |  | Absolute Stability | The absolute stability of the FGM shall be less than 1nT | Sufficient precision required by Level 1 | IN.FGM-1 |  | N/A | Verified | Determination of the calibration matrix through in-flight calibration once per orbit. Scale values are known accurately enough from pre-flight calibration. The determination of the spin axis offset can be done to 1nT accuracy by known physics during a standard orbit and to +/-0.1nT accuracy when being in solar wind | T: Verified during Instrument Calibration on-orbit and pre-delivery | thm-fgm-cal-f4&f6-regJH.doc | Completed: 24Nov04 | Completed: | Completed: | Completed: | Completed:
IWF | WM | WBS-2.1.5 | IN.FGM-3a | 4-Subsystem |  | Relative Stability | The relative stability of the FGM shall be less than 0.2nT over 12hrs | Interprobe resolution and interorbit (12hrs) stability of 0.2nT required by Level 1 Science | IN.FGM-1 |  | N/A | Verified | Offset / Time: < 0.1nT/h; < 0.2nT/12hrs; < 1nT/year; Offset / Temperature: < 0.1nT/°C Scale value / Temp.: < 24ppm (0.8nT/°C @ 32000nT)Orthogonality / Temp.: can be neglected | T: Verified during Instrument Calibration | thm-fgm-cal-f4&f6-regJH.doc | Completed: 24Nov04 | Completed: | Completed: | Completed: | Completed:
IWF | WM | WBS-2.1.5 | IN.FGM-3b | 4-Subsystem |  | Relative Stability | The relative stability of the FGM shall be less than 0.1nT over 1 hr. | See Pointing Budget Tech Memo | IN.FGM-1 |  | N/A | Verified | See above | T: Verified during Instrument Calibration | thm-fgm-cal-f4&f6-regJH.doc | Completed: 24Nov04 | Completed: | Completed: | Completed: | Completed:
IWF | WM | WBS-2.1.5 | IN.FGM-4 | 4-Subsystem |  | Resolution | The FGM digital resolution shall be less than 0.1nT | Ensures stability measurements are obtained | IN.FGM-1 |  | N/A | Verified | Sensor noise: < 10pT/sqrt(Hz) @ 1 Hz | T: Verified during Instrument Calibration | Verified by design | PASS | PASS | PASS | PASS | PASS
IWF | WM | WBS-2.1.5 | IN.FGM-5 | 4-Subsystem |  | Noise Level | The FGM noise level @ 1Hz shall be less than 0.03nT/sqrt(Hz) | Sets noise floor | IN.FGM-1 |  | N/A | Verified | Noise at 1 Hz: 5.9pT/Sqrt (Hz) | T: Verified during Instrument Calibration | thm-fgm-f4AnalogTest.doc | Completed: 5Nov04 | Completed: | Completed: | Completed: | Completed:
IWF | WM | WBS-2.1.5 | IN.FGM-6 | 4-Subsystem |  | Science Range | The FGM science range shall exceed 0-1000nT |  | IN.FGM-1 |  | N/A | Verified | Max range 32,000nT. Limited in upper ranges by DLN. | T: Verified during Instrument Calibration | Verified by design | PASS | PASS | PASS | PASS | PASS
IWF | WM | WBS-2.1.5 | IN.FGM-7 | 4-Subsystem |  | Frequency Range | The FGM frequency range shall exceed DC-1 Hz | Problem to find the right compromise between telemetry rate, aliasing errors, and spin period interferences. | IN.FGM-1 |  | N/A | Verified | 32.000nT/23 bit = 3.8pT (transmitted to IDPU). Selection of significant 16bit (by IDPU). 3.8pT if B < 125nT, 7.6pT if B< 250nT,…1.0nT if B>16000nT | T: Verified during Instrument Calibration | Verified by design | PASS | PASS | PASS | PASS | PASS
Search Coil Magnetometer (IN.SCM)
SCM Science Requirements
CETP | BdlP | WBS-2.1.6 | IN.SCM-1 | 4-Subsystem |  | Science Objective: Magnetic components | SCM shall provide a critical test for the role of waves at substorm onset, in various models (together with EFI). | SCM shall identify low-frequency wave mode in current disruption region at times of onset at 8-10 Re. SCM shall identify wave mode, in diffusion during times of onset. SCM shall determine direction of k-vector on all probes, at times of onsets. SCM shall provide a survey of wave activity at various probe locations. | S-11 |  | IN.SCM-2, IN.SCM-3, IN.SCM-4, IN.SCM-5, IN.SCM-6, IN.BOOM-1 | Verified | Compliance at lower level | I: By design, ensured by verification of flown-down performance requirements | Verified by performance level requirements IN.SCM-2 to -6 | See performance levels | See performance levels | See performance levels | See performance levels | See performance levels
SCM Instrument Performance Requirements
CETP | BdlP | WBS-2.1.6 | IN.SCM-2 | 4-Subsystem |  | Frequency Range | SCM shall measure the 3D AC B-field from 1 Hz to 4kHz | 1-128Hz for low-frequency modes, up to 4kHz for whistler branch | IN.SCM-1 |  | N/A | Verified | Compliance | I: Verified at lower level. | THEMIS SCM Full Calibration | THM-SCM-TST-15: 20-31Dec04 | THM-SCM-TST-25: 20-31Dec04 | THM-SCM-TST-35: 14-18March05 | xTHM-SCM-TST-25: 20-31Dec04 | THM-SCM-TST-35: 14-18March05
CETP | BdlP | WBS-2.1.6 | IN.SCM-3 | 4-Subsystem |  | Sensitivity | The SCM sensitivity shall be better than 1pT/Hz^1/2 @10Hz , and 0.1 pT/Hz^1/2 @1 kHz. |  | IN.SCM-1 |  | N/A | Verified | 0.8pT/sqHz@10Hz; 0.02pT/sqHz@1kHz/ | T: Verified during calibration and system testing | THEMIS SCM Full Calibration thm-sys-009 Suite Self Compatibility Test | THM-SCM-TST-15: 20-31Dec04 | THM-SCM-TST-25: 20-31Dec04 thm-sys-009: 12July05 | THM-SCM-TST-35: 14-18March05 thm-sys-009: 25July05 | THM-SCM-TST-25: 20-31Dec04 thm-sys-009: 12July05 | THM-SCM-TST-35: 14-18March05 thm-sys-009: 25July05
CETP | BdlP | WBS-2.1.6 | IN.SCM-4 | 4-Subsystem |  | Spectral measurements | The SCM DFT spectral range shall be in the range 16Hz to 4 kHz, transmitted as 32 steps with df/f ~ 25%. |  | IN.SCM-1 |  | N/A | Verified | DFB (EFI) requirement. Compliance from DFB testing. | T: Verified during DFB electronics testing | thm-dfb-proc DFB Test | thm-dfb-proc: 19Dec04 | thm-dfb-proc: 18May05 | thm-dfb-proc: 26May05 | thm-dfb-proc: xxJune05 | thm-dfb-proc: 26May05
CETP | BdlP | WBS-2.1.6 | IN.SCM-5 | 4-Subsystem |  | Calibration | The transfer function of the SCM sensors (amplitude &phase) shall be known with an accuracy better than 5%. | Transfer function will be well calibrated on the ground (in a quite site), and calibrated in flight (once/day). | IN.SCM-1 |  | N/A | Verified | Tests will be made in Chambon la Foret | T: Verified during Instrument Calibration (Chambon la Foret) | THEMIS SCM Full Calibration | THM-SCM-TST-15: 20-31Dec04 | THM-SCM-TST-25: 20-31Dec04 | THM-SCM-TST-35: 14-18March05 | THM-SCM-TST-25: 20-31Dec04 | THM-SCM-TST-35: 14-18March05
CETP | BdlP | WBS-2.1.6 | IN.SCM-6 | 4-Subsystem |  | Orthogonal Sensors | On each spacecraft the 3 magnetic antennas, shall be held orthogonal by a structure procured by CETP. |  | IN.SCM-1 |  | N/A | Verified | Struct meets specs: mass, vibrations (modeling). | I: By design | Verified by design | PASS | PASS | PASS | PASS | PASS
Boom Requirements (IN.BOOM)
UCB | DP | WBS-2.1.5.2 WBS-2.1.6.3 | IN.BOOM-1 | 4-Subsystem |  | Mag Boom Repeatability | Mag Boom deployment shall be repeatible to 1 degree | Number are 3 sigma. Accuracy in knowledge of SCM and FGM magnetic axis must be better than 1 degree. Probe Dynamic Balance. | IN.SCM-1, IN.FGM-1, GS.SOC-12 |  | N/A | Verified | Complies by design | A/T: ETU testing to verify reliability and repeatability in deployment including thermal considerations. Flight Testing (Offloaded deployment, vibration, thermal vacuum with hot and cold first motion tests, offloaded deployment. All with mag mass dummies). | THM-MBS-PRC-002: Mag Booms TV Cycling THM-MBS-PRC-003: FGB Deployment Test THM-MBS-PRC-004: SCB Deployment Test THM-MBS-PRC-005: FGB Drop Test THM-MBS-PRC-006: SCB Drop Test THM-MBS-PRC-007: Torque Margin Test | PASS, 6/16/05 PASS 6/9/05, 6/10/05, 7/13/05 PASS 6/9/05, 6/10/05, 7/16/05 PASS 7/13/05 PASS 7/13/05 PASS 8/03/05 | PASS 6/16/06 PASS 6/9/06, 6/10/05, 7/15/05 PASS 6/9/06, 6/10/05, 7/16/05 PASS 7/13/05 PASS 7/13/05 PASS 8/03/05 | PASS 6/28/05 PASS 6/15/05, 6/16/05, 7/15/05 PASS 6/15/05, 6/16/05, 7/16/05 PASS 7/13/05 PASS 7/13/05 PASS 8/03/05 | PASS 6/16/06 PASS 6/9/06, 6/10/05, 7/15/05 PASS 6/9/06, 6/10/05, 7/16/05 PASS 7/13/05 PASS 7/13/05 PASS 8/03/05 | PASS 6/28/05 PASS 6/15/05, 6/16/05, 7/15/05 PASS 6/15/05, 6/16/05, 7/16/05 PASS 7/13/05 PASS 7/13/05 PASS 8/03/05
UCB | DP | WBS-2.1.5.2 WBS-2.1.6.3 | IN.BOOM-2 | 4-Subsystem |  | Mag Boom Stability | Mag Boom stability shall be better than 0.1 degree | Specifically, the FGM and SCM mounts shall be stable with respect to their respective Mag Boom bus mounts to within 0.1 degrees, 3 sigma | PB-43, PB-44 |  | N/A | Verified | Thermal expansion effects on dimensional stability of mag booms are expected, Thermal Analysis (detailed to be performed on final design configuration using NASTRAN) | A/T: NASTRAN Thermal Analysis to be done, ETU testing to verify reliability and repeatability in deployment including thermal considerations. | THM-MBS-PRC-005: FGB Drop Test THM-MBS-PRC-006: SCB Drop Test | PASS 7/13/05 PASS 7/13/05 | PASS 7/13/05 PASS 7/13/06 | PASS 7/13/05 PASS 7/13/05 | PASS 7/13/05 PASS 7/13/06 | PASS 7/13/05 PASS 7/13/05
UCB | DP | WBS-2.1.5.2 WBS-2.1.6.3 | IN.BOOM-3 | 4-Subsystem |  | Mag Boom Stiffness | Mag Boom deployed stiffness shall be greater than 0.75Hz | Flexible Body Passive Spin Stability (>1.5x Spin Rate) | PB.ACS-1 |  | N/A | Verified | Frequency spec is met by current tube layup | A/T: NASTRAN analysis; ETU tube vibration test | THM-MBS-PRC-001: Mag Booms Vibration | PASS 6/9/05 | PASS 6/9/06 | PASS 6/16/07 | PASS 6/9/06 | PASS 6/16/07
UCB | DP | WBS-2.1.5.2 WBS-2.1.6.3 | IN.BOOM-4 | 4-Subsystem |  | Mag Boom Deployment | Mag Boom shall be designed to be deployed between 2 and 15 RPM about the Probe's positive Z axis. | Boom Deployment Strength Design Margins | N/A |  | PB-50, PB.ACS-9 | Verified | Deployment stress estimated assuming all the kinetic energy was converted to strain energy in the tube at latching. (Maximum kinetic energy at 15 rpm). Torque Margin Test. | A: NASTRAN Strength analysis. T: Booms deployed under conditions simulating zero and 15 rpm spin rates. | THM-MBS-PRC-003: FGB Deployment Test THM-MBS-PRC-004: SCB Deployment Test THM-MBS-PRC-005: FGB Drop Test THM-MBS-PRC-006: SCB Drop Test THM-MBS-PRC-010: FGB Z-axis Proof Test THM-MBS-PRC-011: SCB Z-axis Proof Test THM-MBS-PRC-012: FGB Y-axis Proof Test THM-MBS-PRC-013: SCB Y-axis Proof Test THM-MBS-PRC-007: Torque Margin Test | PASS 6/9/05, 6/10/05, 7/13/05 PASS 6/9/05, 6/10/05, 7/16/05 PASS 7/13/05 PASS 7/13/05 PASS 6/9/05 PASS 6/9/05 PASS 6/9/05 PASS 6/9/05 PASS 8/03/05 | PASS 6/9/06, 6/10/05, 7/15/05 PASS 6/9/06, 6/10/05, 7/16/05 PASS 7/13/05 PASS 7/13/05 PASS 6/9/05 PASS 6/9/05 PASS 6/9/05 PASS 6/9/05 PASS 8/03/05 | PASS 7/13/05 PASS 6/15/05, 6/16/05, 7/15/05 PASS 6/15/05, 6/16/05, 7/16/05 PASS 7/13/05 PASS 6/16/05 PASS 6/16/05 PASS 6/16/05 PASS 6/16/05 PASS 8/03/05 | PASS 6/9/06, 6/10/05, 7/15/05 PASS 6/9/06, 6/10/05, 7/16/05 PASS 7/13/05 PASS 7/13/05 PASS 6/9/05 PASS 6/9/05 PASS 6/9/05 PASS 6/9/05 PASS 8/03/05 | PASS 7/13/05 PASS 6/15/05, 6/16/05, 7/15/05 PASS 6/15/05, 6/16/05, 7/16/05 PASS 7/13/05 PASS 6/16/05 PASS 6/16/05 PASS 6/16/05 PASS 6/16/05 PASS 8/03/05 | Change Log B
UCB | DP | WBS-2.1.2 | IN.BOOM-5a | 4-Subsystem |  | EFI Boom Stability | Deployed EFI Axials shall be repeatible and stable to Dq = 1 degree and DL/L = 1% | Required by EFI Science and Probe Dynamic Balance | IN.EFI-13 |  | N/A | Verified | Adequate stiffness and angular alignment of AXB stacers and deploy system included in design. | T: Verified by testing of ETU | THM-AXB-PRC-301: AXB Deployment Test THM-AXB-PRC-303: AXB Thermal Vacuum | PASS PASS | PASS PASS | PASS PASS | PASS PASS | PASS PASS | Change Log B
UCB | DP | WBS-2.1.2 | IN.BOOM-5b | 4-Subsystem |  | EFI Boom Stability | Deployed EFI Radials shall be repeatable and stable to DL/L = 1% | Required by EFI Science and Probe Dynamic Balance | IN.EFI-13 |  | N/A | Verified | Proper SPB cable design (stiffness, tempco) along with std. Cable winding procedures included in design. | T: Verified by testing of ETU | Elongation (delta L/L) verified to be less than 1% by proof loading wire assemblies per THM-EFI-SPB-PRO-004. Radial Stability is ensured by proper deployment of cable (but can not be quantitied by testing) per THM-SPB-PRO-420. | PASSED. Each Flight Unit Elongation < 1%; Radial Stabilility verified (but not quantitiied) by 3 successful full deployments on each Flight Unit. | PASS | PASS | PASS | PASS | Change Log G
UCB | DP | WBS-2.1.2 | IN.BOOM-6 | 4-Subsystem |  | EFI Axial Boom Deployment | EFI Axial Booms shall be designed to be deployed between 2 and 25 RPM about the Probe's positive Z axis. | Boom Mechanism Design Margin | N/A |  | PB.ACS-11 | Verified | Adequate stiffness and angular alignment of AXB stacers included in design. | T: Verified by testing of ETU | THM-AXB-PRC-301: AXB Deployment Test THM-AXB-PRC-303: AXB Thermal Vacuum | PASS PASS | PASS PASS | PASS PASS | PASS PASS | PASS PASS | Change Log B
UCB | DP | WBS-2.1.2 | IN.BOOM-7 | 4-Subsystem |  | EFI Radial Boom Deployment | EFI Radial Booms shall be designed to be deployed between 2 and 25 RPM | Boom Mechanism Design Margin | N/A |  | PB.ACS-10 | Verified | Complies by design | T: Verified by testing of ETU | Pull Testing of Wire Assembly to 50# per THM-EFI-SPB-PRO-004; Weighted Deploy of 15# over entire mechanism per THM-SPB-420 | PASSED. Each Flight Unit Stressed to these levels. | PASS | PASS | PASS | PASS | Change Log B
UCB | DP | WBS-2.1.2 | IN.BOOM-8 | 4-Subsystem |  | EFI Axial Boom Stiffness | EFI Axial Booms deployed stiffness shall be greater than 0.75Hz | Flexible Body Passive Spin Stability (>1.5x Spin Rate) | PB.ACS-1 |  | N/A | Verified | Part of AXB stacer spec. | T: Verified by testing of ETU | THM-AXB-PRC-303: AXB Thermal Vacuum | PASS
UCB | DP | WBS-2.1.2 | IN.BOOM-9 | 4-Subsystem |  | SCM Boom Length | The SCM boom shall be approximately 1 meter long. | Boom deployment provides practical distance from sensor to Probe center to provide low noise environment. | M-30 |  | N/A | Verified | Complies by design | I: Verified by inspection, measurement | THM-MBS-PRC-004: SCB Deployment Test | PASS | PASS | PASS | PASS | PASS | Change Log B
UCB | DP | WBS-2.1.2 | IN.BOOM-10 | 4-Subsystem |  | FGM Boom Length | The FGM boom shall be approximately 2 meters long. | Boom deployment provides practical distance from sensor Probe center to provide low noise environment. | M-31a |  | N/A | Verified | Complies by design | I: Verified by inspection, measurement | THM-MBS-PRC-003: FGB Deployment Test | PASS | PASS | PASS | PASS | PASS | Change Log B
UCB | DP | WBS-2.1.2 | IN.BOOM-11 | 4-Subsystem |  | EFI Boom Length | Deleted |  | N/A |  | N/A | [9 empty] | Change Log B
Instrument Data Processing Unit (IN.DPU)
Data Rates
UCB | ISE | WBS-2.1.1 | IN.DPU-1 | 4-Subsystem |  | Command Interface | The IDPU DCB shall receive commands from the C&DH Subsystem via a 38.4 kbaud bi-directional serial interface | Interface Requirement | IN-21 |  | N/A | Verified | Ref IN.FSW-1: FSW Controls DMA Channel. Input string length = 1024 bytes (293 ms). Up to 8 stored commands and uplink commands. FSW executes commands at 64 Hz. Total rate regulated by Ops. Ref IN.DCB-1: Commands arrive via UART (38.4Kbaud) at 1Kbytes/sec +header & checksum | I/T: Design Specification; Verified during functional/performance testing | thm-dcb-proc DCB Flight Board Test thm-fsw-009-cpt Software CPT thm-sys-proc-005 Inst. Suite CPT thm-sys-proc-006 Inst. Suite LPT IDPU Integration and I/F Procedures | thm-dcb-proc: (S/N 03) 30Mar05 thm-fsw-009-cpt: 26Aug05 thm-sys-proc-005: 17May05 thm-sys-proc-006: n/a DPM-to-DCB I/F Test: 29Sept04 IDPU ETU Integ: 16Aug05 SAI PFR IDPU ETU Integr: 04Oct05 PFR resolved | thm-dcb-proc: (S/N 01) 11Feb05 thm-fsw-009-cpt: 26Aug05 thm-sys-proc-005: 08Nov05 thm-sys-proc-006: n/a | thm-dcb-proc: (S/N 05) 17Mar05 thm-fsw-009-cpt: 26Aug05 thm-sys-proc-005: 21July05 thm-sys-proc-006: n/a | thm-dcb-proc: (S/N 06) 20April05 thm-fsw-009-cpt: 26Aug05 thm-sys-proc-005: 08Dec05 thm-sys-proc-006: n/a | thm-dcb-proc: (S/N 04) 12April05 thm-fsw-009-cpt: 26Aug05 thm-sys-proc-005: 15Nov05 thm-sys-proc-006: n/a
UCB | ISE | WBS-2.1.1 | IN.DPU-2 | 4-Subsystem |  | Science Telemetry Data Rate | The IDPU DCB shall send telemetry to the C&DH Subsystem via a 38.4 kbaud bi-directional serial interface | Interface Requirement | IN-21 |  | N/A | Verified | Ref IN.FSW-2: FSW Controls DMA Channel. Output string length = 150 bytes SOH&FGM (43ms). Ref IN.DCB-2: “Low-speed” telemetry transmitted via UART (38.4Kbaud). SOH and FGM engineering data (total of ~150bytes/sec). | I/T: Design Specification; Verified during functional/performance testing | thm-dcb-proc DCB Flight Board Test thm-fsw-009-cpt Software CPT thm-sys-proc-005 Inst. Suite CPT thm-sys-proc-006 Inst. Suite LPT IDPU Integration and I/F Procedures | thm-dcb-proc: (S/N 03) 30Mar05 thm-fsw-009-cpt: 26Aug05 thm-sys-proc-005: 17May05 thm-sys-proc-006: n/a DPM-to-DCB I/F Test: 29Sept04 | thm-dcb-proc: (S/N 01) 11Feb05 thm-fsw-009-cpt: 26Aug05 thm-sys-proc-005: 08Nov05 thm-sys-proc-006: n/a IDPU ETU Integration: 16Aug05 | thm-dcb-proc: (S/N 05) 17Mar05 thm-fsw-009-cpt: 26Aug05 thm-sys-proc-005: 21July05 thm-sys-proc-006: n/a IDPU ETU Integration: 16Aug05 | thm-dcb-proc: (S/N 06) 20April05 thm-fsw-009-cpt: 26Aug05 thm-sys-proc-005: 08Dec05 thm-sys-proc-006: n/a IDPU ETU Integration: 04Oct05 | thm-dcb-proc: (S/N 04) 12April05 thm-fsw-009-cpt: 26Aug05 thm-sys-proc-005: 15Nov05 thm-sys-proc-006: n/a IDPU ETU Integration: 04Oct05
UCB | ISE | WBS-2.1.1 | IN.DPU-3 | 4-Subsystem |  | Command/HK Telemetry Data Rate | The IDPU DCB high speed interface (science data) to the C&DH Subsystem shall be at multiple fixed (commandable) rates from at least 1 kbps to ~2 Mbps. | Interface Requirement to Probe. Probe downlink data rates driven by requirement to downlink all science and housekeeping data within 30 minute/day transmitter-on power constraint. Multiple data rates ensures positive link margin for all probes during all parts of orbit. | IN-10 |  | N/A | Verified | Ref IN.FSW-3: FSW Controls DMA Channel with Packet Address and Length. Allows variable packet lengths. Fixed 2 MHz output and 1066 bytes/frame. Implies Data Rate of 200 frames/sec, and Packets average frame length. Ref IN.DCB-3: “High-speed” telemetry at 2 Mbps Science data, CCSDS packetization as described in THM-SYS-115 Telemetry Format Spec, transmission to BAU as described in THM-SYS-101 ICD. | I/T: Design Specification; Verified during functional/performance testing | thm-dcb-proc DCB Flight Board Test thm-fsw-009-cpt Software CPT thm-sys-proc-005 Inst. Suite CPT thm-sys-proc-006 Inst. Suite LPT IDPU Integration and I/F Procedures | thm-dcb-proc: (S/N 03) 30Mar05 thm-fsw-009-cpt: 26Aug05 thm-sys-proc-005: 17May05 thm-sys-proc-006: n/a DPM-to-DCB I/F Test: 29Sept04 | thm-dcb-proc: (S/N 01) 11Feb05 thm-fsw-009-cpt: 26Aug05 thm-sys-proc-005: 08Nov05 thm-sys-proc-006: n/a IDPU ETU Integration: 16Aug05 | thm-dcb-proc: (S/N 05) 17Mar05 thm-fsw-009-cpt: 26Aug05 thm-sys-proc-005: 21July05 thm-sys-proc-006: n/a IDPU ETU Integration: 16 Aug05 | thm-dcb-proc: (S/N 06) 20April05 thm-fsw-009-cpt: 26Aug05 thm-sys-proc-005: 08Dec05 thm-sys-proc-006: n/a IDPU ETU Integration: 16Aug05 | thm-dcb-proc: (S/N 04) 12April05 thm-fsw-009-cpt: 26Aug05 thm-sys-proc-005: 15Nov05 thm-sys-proc-006: n/a IDPU ETU Integration: 16 Aug05
UCB | ISE | WBS-2.1.1 | IN.DPU-4 | 4-Subsystem |  | Minimum HK Data Rate | The IDPU DCB shall be compatible with the probe's real-time housekeeping data stream at the minimum data rate possible (1kbps) | Interface Requirement to Probe. Probe minimum downlink data rate driven by TDRSS emergencies and contingency operations | M-51 |  | N/A | Verified | Ref IN.DCB-2: SOH and FGM engineering data (total of ~150bytes/sec). Ref IN.C&DH-31: Downlink TLM filtered to 1 kbps | I/T: Design Specification; Verified during functional/performance testing | thm-dcb-proc DCB Flight Board Test thm-sys-proc-005 Inst. Suite CPT IDPU Integration and I/F Procedures | thm-dcb-proc: (S/N 03) 30Mar05 thm-sys-proc-005: 17May05 | thm-dcb-proc: (S/N 01) 11Feb05 thm-sys-proc-005: 08Nov05 | thm-dcb-proc: (S/N 05) 17Mar05 thm-sys-proc-005: 21July05 | thm-dcb-proc: (S/N 06) 20April05 thm-sys-proc-005: 08Dec05 | thm-dcb-proc: (S/N 04) 12April05 thm-sys-proc-005: 15Nov05 | Change Log D
UCB | ISE | WBS-2.1.1 | IN.DPU-5 | 4-Subsystem |  | Data Compression | The IDPU DCB shall provide loss-less data compression (nominal 2x reduction) for all instrument data | Power constraint and bandwidth allocations drives on-board data compression. | M-50 |  | N/A | Verified | Ref IN.FSW-5: FSW will use Differencing & Huffman2x4 algorithms as simulated and described in technical notes. Ref M-50: Downlink schedule analysis assumes 1.5x | I/T: Design Specification; Verified during functional/performance testing | thm-fsw-009-cpt software CPT | thm-fsw-009-cpt: 01May06 Compression FSW 4.0 tested through Probe: May 06 | thm-fsw-009-cpt: 01May06 Compression FSW 4.0 tested through Probe: May 06 | thm-fsw-009-cpt: 01May06 Compression FSW 4.0 tested through Probe: May 06 | thm-fsw-009-cpt: 01May06 Compression FSW 4.0 tested through Probe: May 06 | thm-fsw-009-cpt: 01May06 Compression FSW 4.0 tested through Probe: May 06
Data Storage
UCB | ISE | WBS-2.1.1 | IN.DPU-6 | 4-Subsystem |  | Storage of Instrument Science and HK telemetry | The IDPU DCB shall provide sufficient storage for all instrument science and housekeeping telemetry in SSR when not in ground contact: 750Mbits (if uncompressed) +1 day for contingency | Allows all instrument data generated to be transmitted to ground. | IN-12 |  | N/A | Verified | Ref IN.FSW-6: FSW will pack instrument data into fixed 4KB blocks in the SRR. With the SSR maximum of 204.8MB, software must effectively store 128% of 93.75MB = 117MB (57% of capacity). Ref IN.DCB-7: SRR Provides 256Mbytes of raw SDRAM. Upper quadrant is devoted to ECC. | T/A: Memory Specification, Data Volume Analysis and Tracking | T: thm-dcb-proc DCB Flight Board Test Procedure verifies 256MB A: Verified by analysis, ref: thm_sys_010f.3_DataRates.xls | thm-dcb-proc: (S/N 03) 30Mar05 | thm-dcb-proc: (S/N 01) 11Feb05 | thm-dcb-proc: (S/N 05) 17Mar05 | thm-dcb-proc: (S/N 06) 20April05 | thm-dcb-proc: (S/N 04) 12April05
UCB | ISE | WBS-2.1.1 | IN.DPU-7 | 4-Subsystem |  | Playback of stored telemetry | The IDPU DCB shall be capable of playing back data upon command during ground contact (pointer from operators) | Accomodates operations concept to downlink specific data during ground contact | M-59 |  | N/A | Verified | Ref IN.FSW-7: FSW will provide memory map and commands to allow a jam of the telemetry output pointer. | I/T: Design Specification; Verified during end-to-end compatibility testing w/ ground system | thm-fsw-009-cpt software CPT | thm-fsw-009-cpt: 01May06 | thm-fsw-009-cpt: 01May06 | thm-fsw-009-cpt: 01May06 | thm-fsw-009-cpt: 01May06 | thm-fsw-009-cpt: 01May06
UCB | ISE | WBS-2.1.1 | IN.DPU-8 | 4-Subsystem |  | Stored telemetry re-transmission | The IDPU DCB shall provide the capability to re-transmit the SSR contents | Accommodates operations concept not to overwrite data on-board until valid data receipt on the ground is confirmed (i.e. transmittal to ground should not erase memory) | M-59 |  | N/A | Verified | Ref IN.FSW-8: FSW will provide memory map and commands to allow a jam of the telemetry output pointer. | I/T: Design Specification; Verified during end-to-end compatibility testing w/ ground system | thm-fsw-009-cpt software CPT | thm-fsw-009-cpt: 01May06 | thm-fsw-009-cpt: 01May06 | thm-fsw-009-cpt: 01May06 | thm-fsw-009-cpt: 01May06 | thm-fsw-009-cpt: 01May06
UCB | ISE | WBS-2.1.1 | IN.DPU-9 | 4-Subsystem |  | Housekeeping telemetry storage | The IDPU DCB shall not erase instrument housekeeping telemetry from memory unless commanded to do so | Accommodates operations concept not to overwrite data on-board until valid data receipt on the ground is confirmed (i.e. reset should not erase memory) | M-59 |  | N/A | N/A | WAIVED: Requirement to not erase instrument housekeeping telemetry in memory until commanded to do so is met by Probe Bus requirement PB.CDH-27. All instrument housekeeping telemetry (APID 404 and 406) is saved in the Probe BAU memory and erased only on command. Therefore, it is not a requirement on the DCB. | N/A | N/A | N/A | N/A | N/A | N/A | N/A
Fault Protection
UCB | ISE | WBS-2.1.1 | IN.DPU-10 | 4-Subsystem |  | Command Validation | The IDPU DCB shall validate commands prior to execution | Precludes the execution of an invalid command. | P-16 |  | N/A | Verified | Ref IN.FSW-10: Parity checked. Command code. | I/T: FSW Requirement; Unit tested | thm-fsw-009-cpt software CPT | thm-fsw-009-cpt: 01May06 | thm-fsw-009-cpt: 01May06 | thm-fsw-009-cpt: 01May06 | thm-fsw-009-cpt: 01May06 | thm-fsw-009-cpt: 01May06
UCB | ISE | WBS-2.1.1 | IN.DPU-11 | 4-Subsystem |  | Autonomous Fault Protection | The IDPU PCB shall implement autonomous fault protection features to ensure the health and safety of the instruments | Allows for safe operation of Instruments. Includes instrument over-current protection, high voltage rate shutdown, etc. | IN-5 |  | N/A | Verified | Ref IN.PCB-1: Current limited switches on the PCB isolate the DCB and PCB services from the Instrument Payload power services Ref IN.BKP-1: Backplane routes power independently to instrument electronics Ref FSW_001E: PWR provides autonomous fault protection for Instrument SMAs | I/T: Instrument ICD Requirements; Verified during performance/functional testing, interface testing | thm-pcb-proc THEMIS PCB Flight Board Test Procedure, and by Design:Ref: IN PCB-1 & IN BKP-1, and thm-fsw-009-cpt software CPT | thm-pcb-proc: (S/N 04) 24Jan05 thm-fsw-009-cpt: 26Aug05 | thm-pcb-proc: (S/N 01) 9Feb05 thm-fsw-009-cpt: 26Aug05 | thm-pcb-proc: (S/N 02) 20April05 thm-fsw-009-cpt: 26Aug05 | thm-pcb-proc: (S/N 03) 08June05 thm-fsw-009-cpt: 26Aug05 | thm-pcb-proc: (S/N 0/5) 12July05 thm-fsw-009-cpt: 26Aug05
UCB | ISE | WBS-2.1.1 | IN.DPU-12 | 4-Subsystem |  | Autonomous Function Enabling | The IDPU DCB shall enable all autonomous functions to be initiated and disabled by ground command | Allows flexibility to adjust for on-orbit conditions. | IN-5 |  | N/A | Verified | Ref IN.FSW-12: FSW provides enable bits for autonomous functions so that these functions can be disabled in favor of future uplinked software. | I/T: FSW Requirement; Verified during end-to-end compatibility testing w/ ground system | thm-fsw-009-cpt software CPT | thm-fsw-009-cpt: 26Aug05 | thm-fsw-009-cpt: 26Aug05 | thm-fsw-009-cpt: 26Aug05 | thm-fsw-009-cpt: 26Aug05 | thm-fsw-009-cpt: 26Aug05
UCB | ISE | WBS-2.1.1 | IN.DPU-13 | 4-Subsystem |  | Hazardous Commands | The IDPU DCB shall provide separate enable and activation commands for the two critical instrument functions, boom deployment and high voltage turn on. | Safety Requirement | P-17 |  | N/A | Verified | Ref IN.PCB-4: PCB provides HV enable switch, ESA provides HV select switches. Ref IN.FSW-13: FSW will only release mag booms, AXB booms and run SPB motors in engineering mode and Armed. Ref IN.EPS-3: Probe provides separate 28V for boom actuator power. Adherence to requirements provides total 3 interlocks. | I/T: FSW Requirement; Verified during board level tests | thm-idpu-proc-001 PCB Integration thm-fsw-009-cpt software CPT | thm-idpu-proc-001: 31Jan05 thm-fsw-009-cpt: 26Aug05 | thm-idpu-proc-001: 21April05 thm-fsw-009-cpt: 26Aug05 | thm-idpu-proc-001: 23May05 thm-fsw-009-cpt: 26Aug05 | thm-idpu-proc-001: 13July05 thm-fsw-009-cpt: 26Aug05 | thm-idpu-proc-001: 12Sept05 thm-fsw-009-cpt: 26Aug05 | Change Log B
UCB | ISE | WBS-2.1.1 | IN.DPU-14 | 4-Subsystem |  | Flight Software Modification | The IDPU DCB shall provide the capability to upload or modify Instrument flight software. | Ensures fault tolerant system | P-16 |  | N/A | Verified | Ref IN.FSW-14: FSW will include Load, Dump and Execute commands. See LD.A | I/T: FSW Requirement; Verified during end-to-end compatibility testing w/ ground system | thm-fsw-009-cpt software CPT thm-sys-proc-005 Instrument Suite CPT | thm-fsw-009-cpt: 26Aug05 thm-sys-proc-005: 17May05 | thm-fsw-009-cpt: 26Aug05 thm-sys-proc-005: 08Nov05 | thm-fsw-009-cpt: 26Aug05 thm-sys-proc-005: 21July05 | thm-fsw-009-cpt: 26Aug05 thm-sys-proc-005: 08Dec05 | thm-fsw-009-cpt: 26Aug05 thm-sys-proc-005: 15Nov05
Instrument Accommodation
UCB | ISE | WBS-2.1.1 | IN.DPU-15 | 4-Subsystem |  | Science Telemetry | The IDPU DCB shall accommodate continuous instrument data governed by overall system mode (Slow Survey, Fast Survey, Particle Burst, Wave Burst I or II). Modes selected by ATS command or on-board triggering logic. | Accommodates all instrument data generated. Reflects need to autonomously change instrument data rate as a function of on-orbit environment. | S-4 |  | IN.EFI-12 | Verified | Data description by modes (slow/fast survey, particle/wave burst) for all instruments are described in Instrument-to-IDPU ICDs. Ref IN.FSW-15: FSW TRG.A will have a direct command to set the mode and also operate in automatic mode, selecting the best mode. | I/T: Design Specification; Verified during functional/performance testing | thm-fsw-009-cpt software CPT thm-sys-proc-005 Inst. Suite CPT | thm-fsw-009-cpt: 01May06 thm-sys-proc-005: 17May05 FSW V4 CPT completed prior to installation on Probe | thm-fsw-009-cpt: 01May06 thm-sys-proc-005: 17May05 FSW V4 CPT completed prior to installation on Probe | thm-fsw-009-cpt: 01May06 thm-sys-proc-005: 17May05 FSW V4 CPT completed prior to installation on Probe | thm-fsw-009-cpt: 01May06 thm-sys-proc-005: 17May05 FSW V4 CPT completed prior to installation on Probe | thm-fsw-009-cpt: 01May06 thm-sys-proc-005: 17May05 FSW V4 CPT completed prior to installation on Probe
UCB | ISE | WBS-2.1.1 | IN.DPU-16 | 4-Subsystem |  | Instrument Housekeeping Telemetry | The IDPU DCB shall provide housekeeping telemetry sufficient to safely turn-on and operate all instruments (temperatures, currents, voltages, and bi-levels) as defined in Instrument-IDPU ICDs | Allows instrument operation and performance evaluation, as well as anomaly investigation and resolution | M-59, IN-20 |  | N/A | Verified | Ref IN.PCB-2: PCB monitors instrument service voltages, currents, temps, and read-backs. (6x8 MUX HS-508 provides 48 inputs) Ref IN.BKP-3: Backplane provides shared analog line from instrument boards to DCB DAC. Ref IN.FSW-16: FSW HSK.A will provide sampling of analog and digital housekeeping, as well as diagnostic higher rates. | I/T: Design Specification; Verified during functional/performance testing | thm-dcb-proc DCB Flight Board Test thm-fsw-009-cpt software CPT thm-sys-proc-005 Inst. Suite CPT thm-sys-proc-006 Inst. Suite LPT | thm-dcb-proc: (S/N 03) 30Mar05 thm-fsw-009-cpt: 26Aug05 thm-sys-proc-005: 17May05 thm-sys-proc-006: n/a | thm-dcb-proc: (S/N 01) 11Feb05 thm-fsw-009-cpt: 26Aug05 thm-sys-proc-005: 08Nov05 thm-sys-proc-006: n/a | thm-dcb-proc: (S/N 05) 17Mar05 thm-fsw-009-cpt: 26Aug05 thm-sys-proc-005: 21July05 thm-sys-proc-006: n/a | thm-dcb-proc: (S/N 04) 12April05 thm-fsw-009-cpt: 26Aug05 thm-sys-proc-005: 08Dec05 thm-sys-proc-006: n/a | thm-dcb-proc: (S/N 06) 20April05 thm-fsw-009-cpt: 26Aug05 thm-sys-proc-005: 15Nov05 thm-sys-proc-006: n/a
UCB | ISE | WBS-2.1.1 | IN.DPU-17 | 4-Subsystem |  | Instrument Commanding | The IDPU DCB shall provide operational commands and test programs for all instruments as detailed in the Instrument-IDPU ICDs | Accomodates command and test programs required to operate the instruments (EFI boom deployment, SCM calibration, SST geometric factor control, Solar Wind Attenuator actuator control, etc.) | IN-20 |  | N/A | Verified | Ref IN.FSW-17: FSW CMD.A routes commands to individual sensor drivers and to the sensor electronics. FSW will provide uplinked test programs per sensor ICDs (none specified yet). | I/T: Design Specification; Verified during functional/performance testing | thm-fsw-009-cpt software CPT thm-sys-proc-005 Inst. Suite CPT thm-sys-proc-006 Inst. Suite LPT | thm-fsw-009-cpt: 26Aug05 thm-sys-proc-005: 17May05 thm-sys-proc-006: n/a | thm-fsw-009-cpt: 26Aug05 thm-sys-proc-005: 08Nov05 thm-sys-proc-006: n/a | thm-fsw-009-cpt: 26Aug05 thm-sys-proc-005: 21July05 thm-sys-proc-006: n/a | thm-fsw-009-cpt: 26Aug05 thm-sys-proc-005: 08Dec05 thm-sys-proc-006: n/a | thm-fsw-009-cpt: 26Aug05 thm-sys-proc-005: 15Nov05 thm-sys-proc-006: n/a
UCB | ISE | WBS-2.1.1 | IN.DPU-18 | 4-Subsystem |  | Instrument Initialization Parameters | The IDPU DCB shall provide initialization parameters to the Instruments as detailed in the Instrument-IDPU ICDs | Provides parameters required to operate the instruments (adjustable moment weighting tables, filter defaults, etc.) | IN-20 |  | N/A | Verified | Ref IN.FSW-18: FSW Sensor drivers (EFI/ETC/FGM/SCM) will run command configuration and parameter tables into sensor electronics at initialization. Allocation in EEPROM of up to ~24KB. | I/T: Design Specification; Verified during functional/performance testing | thm-fsw-009-cpt software CPT thm-sys-proc-005 Inst. Suite CPT thm-sys-proc-006 Inst. Suite LPT | thm-fsw-009-cpt: 26Aug05 thm-sys-proc-005: 17May05 thm-sys-proc-006: n/a | thm-fsw-009-cpt: 26Aug05 thm-sys-proc-005: 08Nov05 thm-sys-proc-006: n/a | thm-fsw-009-cpt: 26Aug05 thm-sys-proc-005: 21July05 thm-sys-proc-006: n/a | thm-fsw-009-cpt: 26Aug05 thm-sys-proc-005: 08Dec05 thm-sys-proc-006: n/a | thm-fsw-009-cpt: 26Aug05 thm-sys-proc-005: 15Nov05 thm-sys-proc-006: n/a
UCB | ISE | WBS-2.1.1 | IN.DPU-19 | 4-Subsystem |  | Instrument FSW Processing | The IDPU DCB shall provide the on-board FSW processing required and as detailed in the Flight Software Specification | Provides FSW processing required to operate the instruments (spin fits, moment calculations, spin sectoring, pitch angle computations, etc.) | IN-20 |  | N/A | Verified | THM-FSW-002 Flight Software Specification in Review. Ref IN.FSW-19: FSW will provide data processing for EFI & FGM (Spin Fits), and ESA/SST (Spin Sectoring). Moment calculations are no longer a requirement for FSW. | I/T: Design Specification; Verified during functional/performance testing | thm-fsw-009-cpt software CPT | thm-fsw-009-cpt: 01May06 | thm-fsw-009-cpt: 01May06 | thm-fsw-009-cpt: 01May06 | thm-fsw-009-cpt: 01May06 | thm-fsw-009-cpt: 01May06
UCB | ISE | WBS-2.1.1 | IN.DPU-20 | 4-Subsystem |  | Instrument Thermal Control | Deleted. |  | N/A |  | N/A |  |  |  | N/A
UCB | ISE | WBS-2.1.1 | IN.DPU-21 | 4-Subsystem |  | FGM Data | The IDPU DCB shall provide FGM telemetry to the Probe C&DH Subsystem at a sample rate of 8 Hz. | Probe will use sun sensor and FGM data to estimate attitude on the ground. Data passed directly to Probe for possible technology demonstration of attitude determination on-board. | PB.ACS-15 |  | N/A | Verified | Ref IN.FSW-21: FSW FGM.A module provides 1 time-tagged vector in a packet each sec. | I/T: Design Specification; Verified during functional/performance testing | thm-fsw-009-cpt software CPT thm-sys-proc-005 Inst. Suite CPT thm-sys-proc-006 Inst. Suite LPT | thm-fsw-009-cpt: 26Aug05 thm-sys-proc-005: 17May05 thm-sys-proc-006: n/a | thm-fsw-009-cpt: 26Aug05 thm-sys-proc-005: 08Nov05 thm-sys-proc-006: n/a | thm-fsw-009-cpt: 26Aug05 thm-sys-proc-005: 21July05 thm-sys-proc-006: n/a | thm-fsw-009-cpt: 26Aug05 thm-sys-proc-005: 08Dec05 thm-sys-proc-006: n/a | thm-fsw-009-cpt: 26Aug05 thm-sys-proc-005: 15Nov05 thm-sys-proc-006: n/a | Change Log D
Timing
UCB | ISE | WBS-2.1.1 | IN.DPU-22 | 4-Subsystem |  | Time-based Clock - Fields Instrument | The IDPU shall receive a 2^23 Hz (~8MHz) Master Clock from Probe | Interface Requirement. | IN-21 |  | N/A | Verified | Timing defined in THM-SYS-101 IDPU-to-Probe ICD. | I/T: ICD Requirements (timing, sense, etc); Verified during performance/functional testing, interface testing | thm-dcb-proc DCB Flight Board Test thm-sys-proc-005 Inst. Suite CPT thm-sys-proc-006 Inst. Suite LPT IDPU Integration and I/F Procedures | thm-dcb-proc: (S/N 03) 30Mar05 thm-sys-proc-005: 17May05 thm-sys-proc-006: n/a DPM-to-DCB I/F Test: 29Sept05 | thm-dcb-proc: (S/N 01) 11Feb05 thm-sys-proc-005: 08Nov05 thm-sys-proc-006: n/a IDPU ETU Integration: 16Aug05 | thm-dcb-proc: (S/N 01) 17Mar05 thm-sys-proc-005: 21July05 thm-sys-proc-006: n/a IDPU ETU Integration: 16Aug05 | thm-dcb-proc: (S/N 06) 20April05 thm-sys-proc-005: 08Dec05 thm-sys-proc-006: n/a IDPU ETU Integration: 16Aug05 | thm-dcb-proc: (S/N 04) 12April05 thm-sys-proc-005: 15Nov05 thm-sys-proc-006: n/a IDPU ETU Integration: 16Aug05
UCB | ISE | WBS-2.1.1 | IN.DPU-23 | 4-Subsystem |  | Time-based Clock - Fields Instrument | The IDPU shall distribute a 2^23 Hz (~8MHz) Clock to DFB and FGM | Interface Requirement. Sufficient for DFB and FGM function. | IN-21 |  | N/A | Verified | Ref IN.BKP-6: Clock to instruments is distributed on backplane. | I/T: Backplane Specification; Verified during performance/functional testing, interface testing | thm-dcb-proc DCB Flight Board Test thm-sys-proc-005 Inst. Suite CPT thm-sys-proc-006 Inst. Suite LPT | thm-dcb-proc: (S/N 03) 30Mar05 thm-sys-proc-005: 17May05 thm-sys-proc-006: n/a | thm-dcb-proc: (S/N 01) 11Feb05 thm-sys-proc-005: 08Nov05 thm-sys-proc-006: n/a | thm-dcb-proc: (S/N 01) 17Mar05 thm-sys-proc-005: 21July05 thm-sys-proc-006: n/a | thm-dcb-proc: (S/N 06) 20April05 thm-sys-proc-005: 08Dec05 thm-sys-proc-006: n/a | thm-dcb-proc: (S/N 04) 12April05 thm-sys-proc-005: 15Nov05 thm-sys-proc-006: n/a
UCB | ISE | WBS-2.1.1 | IN.DPU-24 | 4-Subsystem |  | Data Transfer Clock - Fields Instruments | The IDPU shall receive a 1 Pulse Per Second (1PPS) from the Probe | Provides time synchronization for fields data. Data transfer will be coincident with 1 second pulse | IN-21 |  | N/A | Verified | Timing defined in THM-SYS-101 IDPU-to-Probe ICD. | I/T: ICD Requirements (timing, sense, etc); Verified during performance/functional testing, interface testing | thm-dcb-proc DCB Flight Board Test thm-sys-proc-005 Inst. Suite CPT thm-sys-proc-006 Inst. Suite LPT IDPU Integration and I/F Procedures | thm-dcb-proc: (S/N 03) 30Mar05 thm-sys-proc-005: 17May05 thm-sys-proc-006: n/a DPM-to-DCB I/F Test: 29Sept05 | thm-dcb-proc: (S/N 01) 11Feb05 thm-sys-proc-005: 08Nov05 thm-sys-proc-006: n/a IDPU ETU Integration: 16Aug05 | thm-dcb-proc: (S/N 01) 17Mar05 thm-sys-proc-005: 21July05 thm-sys-proc-006: n/a IDPU ETU Integration: 16Aug05 | thm-dcb-proc: (S/N 06) 20April05 thm-sys-proc-005: 08Dec05 thm-sys-proc-006: n/a IDPU ETU Integration: 16Aug05 | thm-dcb-proc: (S/N 04) 12April05 thm-sys-proc-005: 15Nov05 thm-sys-proc-006: n/a IDPU ETU Integration: 16Aug05
UCB | ISE | WBS-2.1.1 | IN.DPU-25 | 4-Subsystem |  | Data Transfer Clock - Fields Instruments | The IDPU DCB shall provide a 1 Pulse Per Second (1PPS) to the DFB and the FGM | Provides time synchronization for fields data. Data transfer will be coincident with 1 second pulse | IN-20 |  | N/A | Verified | Ref IN.BKP-7: 1 PPS synch is distributed on backplane. | I/T: Backplane Specification; Verified during performance/functional testing, interface testing | thm-dcb-proc DCB Flight Board Test thm-sys-proc-005 Inst. Suite CPT thm-sys-proc-006 Inst. Suite LPT | thm-dcb-proc: (S/N 03) 30Mar05 thm-sys-proc-005: 17May05 thm-sys-proc-006: n/a | thm-dcb-proc: (S/N 01) 11Feb05 thm-sys-proc-005: 08Nov05 thm-sys-proc-006: n/a | thm-dcb-proc: (S/N 01) 17Mar05 thm-sys-proc-005: 21July05 thm-sys-proc-006: n/a | thm-dcb-proc: (S/N 06) 20April05 thm-sys-proc-005: 08Dec05 thm-sys-proc-006: n/a | thm-dcb-proc: (S/N 04) 12April05 thm-sys-proc-005: 15Nov05 thm-sys-proc-006: n/a
UCB | ISE | WBS-2.1.1 | IN.DPU-26 | 4-Subsystem |  | Data Transfer Clock - Particle Instruments | The IDPU DCB shall receive a raw sun pulse signal from the Probe C&DH Subsystem | Provides spin phase synchronization for particle data. Raw sun crossing data provided by Probe attitude system. | IN-21, IN.DPU-34 |  | N/A | Verified | Sun Pulse interface is described in THM-SYS-101 IDPU-to-Probe ICD. Ref IN.FSW-22: FSW reads time of received sun pulse from Probe to 16-bits accuracy. FSW polls the hardware registers for SunPulse and SpinRefPulse to 16 usec resolution. | I/T: ICD Requirements (timing, sense, etc); Verified during performance/functional testing, interface testing | thm-dcb-proc DCB Flight Board Test thm-sys-proc-005 Inst. Suite CPT thm-sys-proc-006 Inst. Suite LPT IDPU Integration and I/F Procedures | thm-dcb-proc: (S/N 03) 30Mar05 thm-sys-proc-005: 17May05 thm-sys-proc-006: n/a DPM-to-DCB I/F Test: 29Sept05 IDPU ETU Integration: 16Aug05 SAI PFR IDPU ETU Integr: 04Oct05 PFR resolved | thm-dcb-proc: (S/N 01) 11Feb05 thm-sys-proc-005: 08Nov05 thm-sys-proc-006: n/a | thm-dcb-proc: (S/N 01) 17Mar05 thm-sys-proc-005: 21July05 thm-sys-proc-006: n/a | thm-dcb-proc: (S/N 06) 20April05 thm-sys-proc-005: 08Dec05 thm-sys-proc-006: n/a | thm-dcb-proc: (S/N 04) 12April05 thm-sys-proc-005: 15Nov05 thm-sys-proc-006: n/a
UCB | ISE | WBS-2.1.1 | IN.DPU-27 | 4-Subsystem |  | Data Transfer Clock - Particle Instruments | The IDPU DCB shall filter the raw sun pulse signal and provide a once-per-spin reference pulse (SRP) to the SST and ESA | Provides spin phase synchronization for particle data. Data transfer will be coincident with SRP. Filtering details provided in ICD. | IN.ESA-12, IN.DPU-34 |  | N/A | Verified | Ref IN.FSW-23: FSW will determine Spin Period to 16 usec and calculates the phase error between SRP and SunPulse. Angles > 1 degree cause a retargeting of SRP to match SunPulse. Angles < 1 degree will be step-filtered. Ref IN.BKP-8: SRP is distributed on backplane. | I/T: DCB FPGA Design; Verified during performance/functional testing, interface testing | thm-dcb-proc DCB Flight Board Test thm-fsw-009-cpt software CPT thm-sys-proc-005 Inst. Suite CPT thm-sys-proc-006 Inst. Suite LPT | thm-dcb-proc: (S/N 03) 30Mar05 thm-fsw-009-cpt: 26Aug05 thm-sys-proc-005: 17May05 thm-sys-proc-006: n/a | thm-dcb-proc: (S/N 01) 11Feb05 thm-fsw-009-cpt: 26Aug05 thm-sys-proc-005: 08Nov05 thm-sys-proc-006: n/a | thm-dcb-proc: (S/N 05) 17Mar05 thm-fsw-009-cpt: 26Aug05 thm-sys-proc-005: 21July05 thm-sys-proc-006: n/a | thm-dcb-proc: (S/N 06) 20April05 thm-fsw-009-cpt: 26Aug05 thm-sys-proc-005: 08Dec05 thm-sys-proc-006: n/a | thm-dcb-proc: (S/N 04) 12April05 thm-fsw-009-cpt: 26Aug05 thm-sys-proc-005: 15Nov05 thm-sys-proc-006: n/a
UCB | ISE | WBS-2.1.1 | IN.DPU-28 | 4-Subsystem |  | Spin-based Clock - Particle Instruments | The IDPU DCB shall distribute a Spin Sector Clock with 2^14 phase pulses per spin to the ESA and SST (synchronized with the SRP) | SST and ESA formatter requires clock to spin sector data. | IN.DPU-34 |  | N/A | Verified | Ref IN.FSW-24: FSW will set divide-by-N register to be N or N+1 at the REM interrupt. Ref IN.BKP-9: Spin Sector Clock is distributed on backplane. | I/T: DCB FPGA Design; Verified during performance/functional testing, interface testing | thm-dcb-proc DCB Flight Board Test thm-fsw-009-cpt software CPT thm-sys-proc-005 Inst. Suite CPT thm-sys-proc-006 Inst. Suite LPT | thm-dcb-proc: (S/N 03) 30Mar05 thm-fsw-009-cpt: 26Aug05 thm-sys-proc-005: 17May05 thm-sys-proc-006: n/a | thm-dcb-proc: (S/N 01) 11Feb05 thm-fsw-009-cpt: 26Aug05 thm-sys-proc-005: 08Nov05 thm-sys-proc-006: n/a | thm-dcb-proc: (S/N 05) 17Mar05 thm-fsw-009-cpt: 26Aug05 thm-sys-proc-005: 21July05 thm-sys-proc-006: n/a | thm-dcb-proc: (S/N 06) 20April05 thm-fsw-009-cpt: 26Aug05 thm-sys-proc-005: 08Dec05 thm-sys-proc-006: n/a | thm-dcb-proc: (S/N 04) 12April05 thm-fsw-009-cpt: 26Aug05 thm-sys-proc-005: 15Nov05 thm-sys-proc-006: n/a
UCB | ISE | WBS-2.1.1 | IN.DPU-29 | 4-Subsystem |  | Absolute Timing | Deleted | N/A |  |  | IN.DPU-30 | [9 empty] | Change Log B
UCB | ISE | WBS-2.1.1 | IN.DPU-30 | 4-Subsystem |  | Absolute Timing | The IDPU DCB shall use UTC to time stamp instrument telemetry | Baseline Design. | IN.DPU-29 |  | N/A | Verified | Ref IN.FSW-26: FSW writes UTC into packet headers. | I/T: FSW Specifications; Verified during end-to-end testing | thm-fsw-009-cpt software CPT | thm-fsw-009-cpt: 26Aug05 | thm-fsw-009-cpt: 26Aug05 | thm-fsw-009-cpt: 26Aug05 | thm-fsw-009-cpt: 26Aug05 | thm-fsw-009-cpt: 26Aug05
UCB | ISE | WBS-2.1.1 | IN.DPU-31 | 4-Subsystem |  | Time-tag accuracy - Particle Instruments | The IDPU DCB shall time-tag ESA and SST Spin Reference Pulse (SRP) to <0.5 ms | 0.83 ms = 0.1 degree and 3 second period. Derived from requirement to spin-sector ESA data, synchronize with SST data. | IN.DPU-34 |  | N/A | Verified | Ref IN.FSW-27: FSW provides 16-bit sub-seconds to the packet header (THM-SYS-115c). | A/T: Timing analysis and test - Phasing Test at Instrument Payload Level | thm-fsw-009-cpt software CPT | thm-fsw-009-cpt: 26Aug05 | thm-fsw-009-cpt: 26Aug05 | thm-fsw-009-cpt: 26Aug05 | thm-fsw-009-cpt: 26Aug05 | thm-fsw-009-cpt: 26Aug05
UCB | ISE | WBS-2.1.1 | IN.DPU-32 | 4-Subsystem |  | Time-tag accuracy - Fields Instruments | The IDPU DCB shall time-tag DFB and FGM data to <0.5 ms (max packet rate is 500/sec total) | Derived from 0.1 degree and 3 second period. | M-51 |  | N/A | Verified | Ref IN.FSW-28: FSW calculates time-tags for DFB data. Since data is sync’d to 1 Hz, and each is a binary frequency, FSW need only add a fixed offset per packet. Derived from 0.1 degree = 0.83 ms for 3 sec spin. | A/T: Timing analysis and test - Phasing Test at Instrument Payload Level | thm-fsw-009-cpt software CPT thm-int-proc-005 EFI Phasing Test | thm-fsw-009-cpt: 26Aug05 thm-int-proc-005: 10Mar05 | thm-fsw-009-cpt: 26Aug05 thm-int-proc-005: 11July05 | thm-fsw-009-cpt: 26Aug05 thm-int-proc-005: 21July05 | thm-fsw-009-cpt: 26Aug05 thm-int-proc-005: 07Oct05 | thm-fsw-009-cpt: 26Aug05 thm-int-proc-005: 07Nov05
UCB | ISE | WBS-2.1.1 | IN.DPU-33 | 4-Subsystem |  | Relative Sampling Time - Particle Instruments | The IDPU DCB subsystem shall obtain time (UTC w/sub seconds) from the Probe C&DH Subsystem to synchronize Bus and Instrument clocks. |  | IN-21 |  | N/A | Verified | Ref IN.FSW-29: FSW receives “UTC at the next 1 Hz Tick” in the Probe-to-IDPU packet. FSW decodes at 500ms and latches it at 0ms. FSW will increment “next sec” in case message is missed | I/T: ICD Requirements (time format); Verified during performance/functional testing, interface testing | thm-fsw-009-cpt software CPT thm-sys-proc-005 Inst. Suite CPT IDPU Integration and I/F Procedures | thm-fsw-009-cpt: 26Aug05 thm-sys-proc-005: 17May05 DPM-to-DCB I/F Test: 29Sept05 | thm-fsw-009-cpt: 26Aug05 thm-int-proc-005: 11July05 IDPU ETU Integration: 16Aug05 | thm-fsw-009-cpt: 26Aug05 thm-int-proc-005: 21July05 IDPU ETU Integration: 16Aug05 | thm-fsw-009-cpt: 26Aug05 thm-int-proc-005: 07Oct05 IDPU ETU Integration: 16Aug05 | thm-fsw-009-cpt: 26Aug05 thm-int-proc-005: 07Nov05 IDPU ETU Integration: 16Aug05
UCB | ISE | WBS-2.1.1 | IN.DPU-34 | 4-Subsystem |  | Relative Sampling Time - Particle Instruments | The IDPU DCB shall coordinate ESA and SST synchronization by sending spin count to these systems. | Allows total moments to be calculated on the ground (from partial moments provided by ESA and SST) | IN.ESA-9, IN.SST-12, IN-20 |  | IN.DPU-26, IN.DPU-27, IN.DPU-28, IN.DPU-31 | Verified | Ref IN.FSW-30: FSW ACS counts SRP pulses and ETC module sends Spin Count to the ETC Actel using the CDI communication | I/T: Design Specifications; Verified during performance/functional testing, interface testing | thm-fsw-009-cpt software CPT thm-sys-proc-005 Inst. Suite CPT thm-sys-proc-006 Inst. Suite LPT | thm-fsw-009-cpt: 26Aug05 thm-sys-proc-005: 17May05 thm-sys-proc-006: n/a | thm-fsw-009-cpt: 26Aug05 thm-sys-proc-005: 08Nov05 thm-sys-proc-006: n/a | thm-fsw-009-cpt: 26Aug05 thm-sys-proc-005: 21July05 thm-sys-proc-006: n/a | thm-fsw-009-cpt: 26Aug05 thm-sys-proc-005: 08Dec05 thm-sys-proc-006: n/a | thm-fsw-009-cpt: 26Aug05 thm-sys-proc-005: 15Nov05 thm-sys-proc-006: n/a
UCB | ISE | WBS-2.1.1 | IN.DPU-35 | 4-Subsystem |  | Relative Sampling Time - Fields Instruments | The relative sampling times of FGM, SCM and EFI channels shall be fixed and well known for all modes of operation. | Allows for stable inter-calibration between the two magnetic sensors and the EFI | S-4 |  | N/A | Verified | Synch on 1pps. Offset and timing will be deterministic. | I/T: Design Specifications; Fixed delays will be determined during testing. Actual sampling times will be documented and provided in integration and test reports for the different instruments. | thm-int-proc-005 EFI Phasing Test | thm-int-proc-005: 10Mar05 | thm-int-proc-005: 11July05 | thm-int-proc-005: 21July05 | thm-int-proc-005: 07Oct05 | thm-int-proc-005: 07Nov05
DFB Core Functional Requirements
UCB | ISE | WBS-2.1.1 | IN.DPU-36 | 4-Subsystem |  | DFB Functional Requirement: On-board Fields FFT Solution | The IDPU DFB shall provide an DFT solution for determining the parallel and perpendicular components of E (and B) in both fast survey and burst modes and produce spectra for each quantity separately (FPGA-based) |  | IN.EFI-8 |  | N/A | Verified | DFB design includes FPGA-based projection (E dot B, E cross B) and FFT solutions. Verified through Test and Calibration of ETU. | I/T: DFB FPGA Design Specification; BB, ETU Flight Board Testing, EFI Calibration Testing | thm-dfb-proc DFB Test thm-sys-proc-005 Inst. Suite CPT | thm-dfb-proc: (S/N 02) 19Dec04 thm-sys-proc-005: 17May05 | thm-dfb-proc: (S/N 04) 18May05 thm-sys-proc-005: 08Nov05 | thm-dfb-proc: (S/N 03) 26May05 thm-sys-proc-005: 21July05 | thm-dfb-proc: xxJune05 thm-sys-proc-005: 08Dec05 | thm-dfb-proc: 23June05 thm-sys-proc-005: 15Nov05
UCB | ISE | WBS-2.1.1 | IN.DPU-37 | 4-Subsystem |  | DFB Functional Requirement: On-board Fields E.B | The IDPU DFB shall integrate FGM digital data and EFI data to produce E·B (FPGA-based) |  | IN.EFI-8 |  | N/A | Verified | DFB design includes FPGA-based projection (E dot B, E cross B) and FFT solutions. Verified through Test and Calibration of ETU. | I/T: DFB FPGA Design Specification; BB, ETU Flight Board Testing, EFI Calibration Testing, EFI and FGM integrated testing | thm-dfb-proc DFB Test thm-sys-proc-005 Inst. Suite CPT | thm-dfb-proc: (S/N 02) 19Dec04 thm-sys-proc-005: 17May05 | thm-dfb-proc: (S/N 04) 18May05 thm-sys-proc-005: 08Nov05 | thm-dfb-proc: (S/N 03) 26May05 thm-sys-proc-005: 21July05 | thm-dfb-proc: xxJune05 thm-sys-proc-005: 08Dec05 | thm-dfb-proc: 23June05 thm-sys-proc-005: 15Nov05
BEB Core Functional Requirements
UCB | ISE | WBS-2.1.1 | IN.DPU-38 | 4-Subsystem |  | BEB Functional Requirements | The IDPU BEB shall provide sensor biasing circuitry, stub and guard voltage control. | Required to achieve EFI accuracy requirement | IN.EFI-13 |  | N/A | Verified | The BEB design provides 3 independent bias channels per sensor (BIAS, GUARD, USHER) and one shared bias channel for the SPB sensors (BRAID). Boom deployment is provided through the IDPU/PCB and DCB. | I/T: BEB Design; BB, ETU Flight Board Testing, EFI Calibration Testing | thm-beb-proc BEB Test thm-sys-proc-005 Inst. Suite CPT thm-sys-proc-006 Inst. Suite LPT | thm-beb-proc: (S/N 04) 13Dec04 thm-sys-proc-005: 17May05 thm-sys-proc-006: n/a | thm-beb-proc: (S/N 12) 8Nov04 thm-sys-proc-005: 08Nov05 thm-sys-proc-006: n/a | thm-beb-proc: (S/N 07) 16Feb05 thm-sys-proc-005: 21July05 thm-sys-proc-006: n/a | thm-beb-proc: (S/N 014) 16Feb05 thm-sys-proc-005: 08Dec05 thm-sys-proc-006: n/a | thm-beb-proc: (S/N 013) 16Feb05 thm-sys-proc-005: 15Nov05 thm-sys-proc-006: n/a
UCB | ISE | WBS-2.1.1 | IN.DPU-39 | 4-Subsystem |  | EFI Floating Ground Distribution | The IDPU BEB shall distribute a floating ground power supply to the EFI sensors | Required to achieve EFI accuracy requirement | IN.EFI-13 |  | N/A | Verified | The BEB design provides 6 independent floating grounds to the LVPS, and distributes the derived +/-10V analog supplies to the six EFI sensors. | I/T: Backplane Specification; EFI and LVPS integrated testing | thm-beb-proc BEB Test thm-sys-proc-005 Inst. Suite CPT thm-sys-proc-006 Inst. Suite LPT | thm-beb-proc: (S/N 04) 13Dec04 thm-sys-proc-005: 17May05 thm-sys-proc-006: n/a | thm-beb-proc: (S/N 12) 8Nov04 thm-sys-proc-005: 08Nov05 thm-sys-proc-006: n/a | thm-beb-proc: (S/N 07) 16Feb05 thm-sys-proc-005: 21July05 thm-sys-proc-006: n/a | thm-beb-proc: (S/N 014) 16Feb05 thm-sys-proc-005: 08Dec05 thm-sys-proc-006: n/a | thm-beb-proc: (S/N 013) 16Feb05 thm-sys-proc-005: 15Nov05 thm-sys-proc-006: n/a
UCB | ISE | WBS-2.1.1 | IN.DPU-40 | 4-Subsystem |  | EFI Floating Voltage Accuracy | The IDPU BEB shall generate six independent BIAS, GUARD and USHER voltages with an accuracy of 0.1% for distribution to the EFI sensors. | Required to achieve EFI accuracy requirement | IN.EFI-13 |  | N/A | Verified | The BEB design includes matched gain -setting components, along with >12-bit DAC, allowing accuracy of better than 0.1%; Verified through Test and Calibration of ETU. | I/T: BEB Design; BB, ETU Flight Board Testing, EFI Calibration Testing | thm-beb-proc BEB Test thm-efi-proc-scical-revC | thm-beb-proc: (S/N 04) 13Dec04 thm-efi-proc-scical-revC: | thm-beb-proc: (S/N 12) 8Nov04 thm-efi-proc-scical-revC: 5April05 | thm-beb-proc: (S/N 07) 16Feb05 thm-efi-proc-scical-revC: 22May05 | thm-beb-proc: (S/N 014) 16Feb05 thm-efi-proc-scical-revC: 24-29July05 | thm-beb-proc: (S/N 013) 16Feb05 thm-efi-proc-scical-revC: 6Sept05, 6-7Oct05
LVPS/PCB Power Distribution
UCB | ISE | WBS-2.1.1 | IN.DPU-41 | 4-Subsystem |  | IDPU-Probe Power Interface | The IDPU LVPS/Probe interface voltage shall be 28+/-6V DC | Interface Requirement | IN-21 |  | N/A | Verified | Ref IN.LVPS-1: LVPS is designed for 22-34 Volts. | I/T: ICD Requirements (ripple, transients, in-rush, etc); Verified during performance/functional testing, interface testing | thm-lvps-proc LVPS Test thm-idpu-proc-006 LVPS Integration IDPU Integration and I/F Procedures | thm-lvps-proc: (S/N 02) Mar05 thm-idpu-proc-006: 8Mar05 | thm-lvps-proc: (S/N 03) 13April05 thm-idpu-proc-006: 5May05 IDPU ETU Integration: 16Aug05 | thm-lvps-proc: (S/N 04) 16May05 thm-idpu-proc-006: 17June05 IDPU ETU Integration: 16Aug05 | thm-lvps-proc: (S/N 06) 16June05 thm-idpu-proc-006: 19Aug05 IDPU ETU Integration: 4Oct05 | thm-lvps-proc: (S/N 07) 14Sept05 thm-idpu-proc-006: 04Oct05 IDPU ETU Integration: 4Oct05
UCB | ISE | WBS-2.1.1 | IN.DPU-42 | 4-Subsystem |  | IDPU-Probe Power Interface | The IDPU shall use a separate 28+/-6V (lock-out) actuator supply from the Probe for all boom deploy mechanisms | Safety Requirement | P-17 |  | N/A | Verified | Ref IN.PCB-6: PCB receives actuator supply and switches service for actuators. | I/T: ICD Requirements (ripple, transients, in-rush, etc); Verified during performance/functional testing, interface testing | thm-pcb-proc PCB Test thm-idpu-proc-001 PCB Integration IDPU Integration and I/F Procedures | thm-pcb-proc: (S/N 04) 24Jan05 thm-idpu-proc-001: 31Jan05 | thm-pcb-proc: (S/N 01) 09Feb05 thm-idpu-proc-001: 21April05 IDPU ETU Integration: 16Aug05 | thm-pcb-proc: (S/N 02) 20April05 thm-idpu-proc-001: 23May05 IDPU ETU Integration: 16Aug05 | thm-pcb-proc: (S/N 03) 08June05 thm-idpu-proc-001: 13July05 IDPU ETU Integration: 4Oct05 | thm-pcb-proc: (S/N 05) 12July05 thm-idpu-proc-001: 12Sept05 IDPU ETU Integration: 4Oct05 | Change Log B
UCB | ISE | WBS-2.1.1 | IN.DPU-43 | 4-Subsystem |  | Undervoltage Condition | The IDPU LVPS shall not be damaged by undervoltage conditions | Provides system fault tolerance | IN-5 |  | N/A | Verified | Will be verified by Test. | T: BB, ETU LVPS Board Testing | thm-lvps-proc LVPS Test | thm-lvps-proc: (S/N 02) Mar05 | thm-lvps-proc: (S/N 03) 13April05 | thm-lvps-proc: (S/N 04) 16May05 | thm-lvps-proc: (S/N 06) 16June05 | thm-lvps-proc: (S/N 07) 14Sept05
UCB | ISE | WBS-2.1.1 | IN.DPU-44 | 4-Subsystem |  | Instrument Regulated Voltages | The IDPU shall provide Instrument regulated, switched and current-limited voltages as detailed in the Instrument-IDPU ICDs | Interface Requirement. Reflects project decision to provide centralized power conversion, distribution and control for all instruments | IN-20 |  | N/A | Verified | Ref IN.LVPS-5: LVPS provides 1% regulation on directly regulated voltages and 5% on auxiliary. Ref IN.LVPS-8: 2.5 supercession for DCB and PCB Actels is provided by LVPS circuit. Ref IN.PCB-1: PCB provides all power switching to instruments, core systems not switched (DCB and PCB). Current limited switches isolate instruments from core systems. 39 switched services are required. High Rel TO39 quad N & P FETs used. | I/T: PCB Design Spec; Verified during performance/functional testing, interface testing | thm-lvps-proc LVPS Test thm-idpu-proc-006 LVPS Integration thm-pcb-proc PCB Test thm-idpu-proc-001 PCB Integration | thm-lvps-proc: (S/N 02) Mar05 thm-idpu-proc-006: 8Mar05 thm-pcb-proc: (S/N 04) 24Jan05 thm-idpu-proc-001: 31Jan05 | thm-lvps-proc: (S/N 03) 13April05 thm-idpu-proc-006: 5May05 thm-pcb-proc: (S/N 01) 09Feb05 thm-idpu-proc-001: 21April05 | thm-lvps-proc: (S/N 04) 16May05 thm-idpu-proc-006: 17June05 thm-pcb-proc: (S/N 02) 20April05 thm-idpu-proc-001: 23May05 | thm-lvps-proc: (S/N 06) 16June05 thm-idpu-proc-006: 19Aug05 thm-pcb-proc: (S/N 03) 08June05 thm-idpu-proc-001: 13July05 | thm-lvps-proc: (S/N 07) 14Sept05 thm-idpu-proc-006: 04Oct05 thm-pcb-proc: (S/N 05) 12July05 thm-idpu-proc-001: 12Sept05
UCB | ISE | WBS-2.1.1 | IN.DPU-45 | 4-Subsystem |  | Transient Power | The IDPU shall be capable of providing the transient power needs for actuators as detailed in the Instrument-IDPU ICDs | Interface Requirement. Reflects project decision to provide centralized power conversion, distribution and control for all instruments | IN-20 |  | N/A | Verified | THM-SYS-009 provides peak characteristics of actuators. LVPS services sized for peak power. PCB FETs sized for peak power. | I/T: PCB Design Spec; Verified during performance/functional testing, interface testing | thm-lvps-proc LVPS Test thm-pcb-proc PCB Test thm-sys-proc 005 Inst. Suite CPT | thm-lvps-proc: (S/N 02) Mar05 thm-pcb-proc: (S/N 04) 24Jan05 thm-sys-proc-005: 17May05 | thm-lvps-proc: (S/N 03) 13April05 thm-pcb-proc: (S/N 01) 09Feb05 thm-sys-proc-005: 08Nov05 | thm-lvps-proc: (S/N 04) 16May05 thm-pcb-proc: (S/N 02) 20April05 thm-sys-proc-005: 21July05 | thm-lvps-proc: (S/N 06) 16June05 thm-pcb-proc: (S/N 03) 08June05 thm-sys-proc-005: 08Dec05 | thm-lvps-proc: (S/N 07) 14Sept05 thm-pcb-proc: (S/N 05) 12July05 thm-sys-proc-005: 15Nov05
UCB | ISE | WBS-2.1.1 | IN.DPU-46 | 4-Subsystem |  | Power in-rush, ripple, stability | The IDPU LVPS power line characteristics (i.e. transients, in-rush, ripple, stability, etc) shall be as agreed upon and documented in the Instrument-IDPU ICDs | Interface Requirement. Reflects project decision to provide centralized power conversion, distribution and control for all instruments | IN-20 |  | N/A | Verified | THM-SYS-101 IDPU-to-Probe ICD provides interface specs. | I/T: Compliance documented in ICD Verification Matrix; Verified during performance/functional testing, interface testing | thm-lvps-proc LVPS Test | thm-lvps-proc: (S/N 02) Mar05 | thm-lvps-proc: (S/N 03) 13April05 | thm-lvps-proc: (S/N 04) 16May05 | thm-lvps-proc: (S/N 06) 16June05 | thm-lvps-proc: (S/N 07) 14Sept05
UCB | ISE | WBS-2.1.1 | IN.DPU-47 | 4-Subsystem |  | Switching Frequencies | Deleted | N/A |  |  | N/A | [9 empty] | Change Log B
UCB | ISE | WBS-2.1.1 | IN.DPU-48 | 4-Subsystem |  | Switching Frequencies | The switching frequencies of all power converters shall be known and analyzed for possible interference with SCM measurements (frequency up to 4kHz) | Avoids AC magnetic interference | IN-16 |  | N/A | Verified | Power characteristics defined in IDPU/ESA-to-Probe ICD. Verification Matrices to be completed. Ref IN.LVPS-2: Primaries are current limited. Ref IN.LVPS-4: Supplies are soft started to minimize turn-on stresses, input current controlled | I/A: Frequency Management Plan | By design, and thm-lvps-proc LVPS Test verifies | thm-lvps-proc: (S/N 02) Mar05 | thm-lvps-proc: (S/N 03) 13April05 | thm-lvps-proc: (S/N 04) 16May05 | thm-lvps-proc: (S/N 06) 16June05 | thm-lvps-proc: (S/N 07) 14Sept05
Safety
UCB | ISE | WBS-2.1.1 | IN.DPU-49 | 4-Subsystem |  | High Voltage Safety Lock-out | The IDPU shall include two software safety inhibits to prevent accidental high voltage turn on to the ESA. | Safety Requirement | P-18 |  | N/A | Verified | Ref IN.FSW-31: FSW includes 16 Arming bits, 2 for ESA HV and SST. Also, see IN.DPU-13. | I: FSW Specification and Verification; HW Enabling Plugs, See Harness design | thm-fsw-009-cpt software CPT, and Verified by design | thm-fsw-009-cpt: 26Aug05 | thm-fsw-009-cpt: 26Aug05 | thm-fsw-009-cpt: 26Aug05 | thm-fsw-009-cpt: 26Aug05 | thm-fsw-009-cpt: 26Aug05
UCB | ISE | WBS-2.1.1 | IN.DPU-50 | 4-Subsystem |  | Boom Deploy Safety Lock-out | The IDPU shall include one hardware and two software inhibits to prevent accidental deployment of the booms. | Safety Requirement | P-18 |  | N/A | Verified | Ref IN.FSW-32: FSW includes 16 Arming bits, 1 for Boom Deployments. Also, see IN.DPU-13 | I: FSW Specification and Verification; HW Enabling Plugs, See Harness design | thm-fsw-009-cpt software CPT, and Verified by design | thm-fsw-009-cpt: 26Aug05 | thm-fsw-009-cpt: 26Aug05 | thm-fsw-009-cpt: 26Aug05 | thm-fsw-009-cpt: 26Aug05 | thm-fsw-009-cpt: 26Aug05
Mechanical
UCB | ISE | WBS-2.1.1 | IN.DPU-51a | 4-Subsystem |  | Standard Card Accommodation | The IDPU box shall accommodate at least five 6U VME cards (DFB, BEB, ESA/SST/FGM Interface, LVPS, DCB). | Accommodates all IDPU functions including: power distribution and control; data processing and storage; and instrument specific boards | IN-20 |  | N/A | Verified | Mechanical design accomodates the following 6 cards: SST Electronics, DFB, BEB, ESA/SST Interface (ETC)/DCB, FGM Electronics (FGE)/PCB, LVPS | I/A: Ray Trace Analysis, Compliance to PAIP radiation requirement by box shielding or spot shielding on parts | Verified by design | PASS | PASS | PASS | PASS | PASS
UCB | ISE | WBS-2.1.1 | IN.DPU-51b | 4-Subsystem |  | Standard Card Accommodation | The IDPU box shall provide as much radiation protection as possible within mass constraints | Accommodates all IDPU functions including: power distribution and control; data processing and storage; and instrument specific boards | IN-21 |  | N/A | Verified | Preliminary THEMIS Radiation Effects Analysis completed. According to the raytraces, probe provides worst case shielding in the +Z of only 0.34mm. On-going trade: box thickness vs. spot shielding. | I/A: Ray Trace Analysis, Compliance to PAIP radiation requirement by box shielding or spot shielding on parts | SAI-ANYS-449 THEMIS Radiation Analysis (GSFC Radiation Effects and Analysis Group), and Verified by design | PASS | PASS | PASS | PASS | PASS
UCB | ISE | WBS-2.1.1 | IN.DPU-52 | 4-Subsystem |  | IDPU Thermal Design | The IDPU box shall be designed in conjunction with board level thermal analysis (part dissipation, heat-sinking, thermal wedge-locks) | Required for instrument operation in predicted thermal environment | M-28 |  | N/A | Verified | Mechanical design incorporates thermal wedge-locks and heat sinking. | I/A: Thermal Analysis, Worst-Case Analyses, Board Design | Verified by design, and IDPU Thermal Vac. Test Report | Suite Level Thermal Vac: 11June05 | Suite Level Thermal Vac: 14Oct05 | Suite Level Thermal Vac: 14Oct05 | Suite Level Thermal Vac: 01March06 | Suite Level Thermal Vac: 01March06
Probe Bus - General (PB-#)
Mission Derived Requirements and Flow-down
Swales | Brenneman + All | WBS-2.2.2 | PB-1 | 3-Element |  | Mission Lifetime | The Probe Bus shall be designed for at least a two-year lifetime. | Flow-down | M-1 | Level1 4.2 | N/A | Verified | Two year lifetime has been considered during components design and selection. Part selection for two year lifetime per Performance Assurance and Implementation Plan Document No. SAI-PLAN-619. | I/A: Described in each Subsystem Specification; Verified through component analysis | (PCB) Part Control Board SAI-RPT-449 Radiation Analysis Probe 1-5 EIDPs SAI-ICD-0080 Thermal Subsystem ICD/ Spec. Thmis-AEA-RP-0014 (battery) Spectrolab doc # 041668 (Solar Array EIDPl) Sun Sensor Elec. Parts (Adcole EIDP) | All EEE Parts and other materials, reviewed by PCB and all meet radiation requirements (total dose and SEE) for a min of 2 years. Battery hardend for min 100 krad total dose. Solar Cell degredation at 2 yrs used for EOL in power analysis. EOL Thermal properties used in analysis base on NASA test data, Battery hardened for min 100 krad total dose. | All EEE Parts and other materials, reviewed by PCB and all meet radiation requirements (total dose and SEE) for a min of 2 years. Battery hardend for min 100 krad total dose. Solar Cell degredation at 2 yrs used for EOL in power analysis. EOL Thermal properties used in analysis base on NASA test data, Battery hardened for min 100 krad total dose. | All EEE Parts and other materials, reviewed by PCB and all meet radiation requirements (total dose and SEE) for a min of 2 years. Battery hardend for min 100 krad total dose. Solar Cell degredation at 2 yrs used for EOL in power analysis. EOL Thermal properties used in analysis base on NASA test data, Battery hardened for min 100 krad total dose. | All EEE Parts and other materials, reviewed by PCB and all meet radiation requirements (total dose and SEE) for a min of 2 years. Battery hardend for min 100 krad total dose. Solar Cell degredation at 2 yrs used for EOL in power analysis. EOL Thermal properties used in analysis base on NASA test data, Battery hardened for min 100 krad total dose. | All EEE Parts and other materials, reviewed by PCB and all meet radiation requirements (total dose and SEE) for a min of 2 years. Battery hardend for min 100 krad total dose. Solar Cell degredation at 2 yrs used for EOL in power analysis. EOL Thermal properties used in analysis base on NASA test data, Battery hardened for min 100 krad total dose.
Swales | Brenneman + All | WBS-2.2.2 | PB-2 | 3-Element |  | Total Dose Radiation | The Probe Bus shall be designed for a total dose environment of 33 krad/year (66 krad total) | Flow-down | M-3 | TBD Radiation Analysis Report | N/A | Verified | All parts per GSFC EEE-INST-002 Level 2/3. Implemented a Part Control board and radiation analyses performed. Performance Assurance and Implementation Plan Document No. SAI-PLAN-619. | I/A: Described in each Subsystem Specification; Verified through component analysis | (PCB) Part Control Board SAI-RPT-449 Radiation Analysis Probe 1-5 EIDP Thmis-AEA-RP-0014 (battery) Spectrolab doc # 041668 (Solar Array EIDPl) Sun Sensor Elec. Parts (Adcole EIDP) | All EEE Parts and other materials, reviewed by PCB and all meet radiation requirements (total dose and SEE) for a min of 2 years. Battery hardened for min 100 krad total dose. | All EEE Parts and other materials, reviewed by PCB and all meet radiation requirements (total dose and SEE) for a min of 2 years. Battery hardened for min 100 krad total dose. | All EEE Parts and other materials, reviewed by PCB and all meet radiation requirements (total dose and SEE) for a min of 2 years. Battery hardened for min 100 krad total dose. | All EEE Parts and other materials, reviewed by PCB and all meet radiation requirements (total dose and SEE) for a min of 2 years. Battery hardened for min 100 krad total dose. | All EEE Parts and other materials, reviewed by PCB and all meet radiation requirements (total dose and SEE) for a min of 2 years. Battery hardened for min 100 krad total dose.
Swales | Brenneman + All | WBS-2.2.2 | PB-3 | 3-Element |  | SEE Radiation | The Probe Bus shall be Single Event Effect (SEE) tolerant and immune to destructive latch-up. | Flow-down | M-4 |  | N/A | Verified | Parts screened as required for SEE and Latchup Immunity (LET>40 MeV). Actel gate arrays will be analyzed. | I/A: Described in each Subsystem Specification; Verified through component analysis | (PCB) Part Control Board SAI-RPT-449 Radiation Analysis Probe 1-5 EIDP | All EEE Parts reviewed by PCB and all meet radiation requirements (total dose and SEE) for a min of 2 years FSW Health&Safety task response to failed tasks, and Checksum/Memory Scrub detection of SEE effects were verified during FSW Build 3.1 testing, as well as during Probe Bus 1 CPT. | All EEE Parts reviewed by PCB and all meet radiation requirements (total dose and SEE) for a min of 2 years FSW Health&Safety task response to failed tasks, and Checksum/Memory Scrub detection of SEE effects were verified during FSW Build 3.1 testing, as well as during Probe Bus 4 CPT. | All EEE Parts reviewed by PCB and all meet radiation requirements (total dose and SEE) for a min of 2 years FSW Health&Safety task response to failed tasks, and Checksum/Memory Scrub detection of SEE effects were verified during FSW Build 3.1 testing, as well as during Probe Bus 4 CPT. | All EEE Parts reviewed by PCB and all meet radiation requirements (total dose and SEE) for a min of 2 years FSW Health&Safety task response to failed tasks, and Checksum/Memory Scrub detection of SEE effects were verified during FSW Build 3.1 testing, as well as during Probe Bus 4 CPT. | All EEE Parts reviewed by PCB and all meet radiation requirements (total dose and SEE) for a min of 2 years FSW Health&Safety task response to failed tasks, and Checksum/Memory Scrub detection of SEE effects were verified during FSW Build 3.1 testing, as well as during Probe Bus 5 CPT.
Swales | Brenneman + All | WBS-2.2.2 | PB-4 | 3-Element |  | Probe Safe-State | The Probe Bus shall have an autonomous safe state after carrier separation. | Flow-down | M-7 |  | PB.ACS-1, PB.EPS-5, PB.CDH-4, PB.Thm-16 | Partially Verified, Final LM Testing | Analyses show viable safe-state (thermally safe, power postive) for any launch date. Normal operations are a safe state. Load shed state can be entered as part of FDC. | A/T: Power and Thermal Analysis Cases. Thermal Vacuum Testing | SAI-ICD-0080 Thermal ICD/Spec. SAI-PLAN-690 Thermal Vaccum and Thermal Balance Test Plan SAI-TM-2520 THEMIS Probe Bus #2 Power Balance Analysis Results and Requirements Verification SAI-TM-2971 THEMIS Probe Bus #3 Power Balance Analysis Results and Requirements Verification SAI-TM-3023 THEMIS Probe Bus #4 Power Balance Analysis Results and Requirements Verification SAI-TM-3033 THEMIS Probe Bus #1 & #5 Power Balance Analysis Results and Requirements Verification SAI-TM-2926 RTSs and LMs BAU Flight Unit Performance testing results in the BAU EIDPs | Covered by child MRD requirements. Use Flowdown plus LM verification and BAU Slow Trip, OVP and OCP verification. | Covered by child MRD requirements. Use Flowdown plus LM verification and BAU Slow Trip, OVP and OCP verification. | Covered by child MRD requirements. Use Flowdown plus LM verification and BAU Slow Trip, OVP and OCP verification. | Covered by child MRD requirements. Use Flowdown plus LM verification and BAU Slow Trip, OVP and OCP verification. | Covered by child MRD requirements. Use Flowdown plus LM verification and BAU Slow Trip, OVP and OCP verification. | Change Log B
Swales | Brenneman + Kraeuter & Hammers | WBS-2.2.2 | PB-5 | 3-Element |  | Failure Detection and Correction | The Probe Bus shall implement Failure Detection and Correction (FDC) | Flow-down | M-8 |  | PB.ACS-4, PB.CDH-3, PB.CDH-17, PB.CDH-19, PB.FSW-9, PB.FSW-10, PB.FSW-11, PB.FSW-12, PB.FSW-13, PB.FSW-14 | Verified | Use FSW Limit Monitoring function with RTS's as needed to perform load shedding, turn off thrusters, etc. | I/T: Described in the Event Tree Analysis Documentation and Probe User's Guide; Verified during functional/performance testing | SAI-PLAN-686 Probe CPT Plan SAI-PROC-1600 Probe Bus 2 CPT Procedure SAI-PROC-1636 Probe Bus 3 CPT Procedure SAI-PROC-1652 Probe Bus 4, 1, & 5 CPT Procedure SAI-TM-2926 RTSs and LMs BAU Flight Unit Performance testing results in the BAU EIDPs | Covered by child MRD requirements. Use Flowdown plus LM verification and BAU Slow Trip, OVP and OCP verification. | Covered by child MRD requirements. Use Flowdown plus LM verification and BAU Slow Trip, OVP and OCP verification. | Covered by child MRD requirements. Use Flowdown plus LM verification and BAU Slow Trip, OVP and OCP verification. | Covered by child MRD requirements. Use Flowdown plus LM verification and BAU Slow Trip, OVP and OCP verification. | Covered by child MRD requirements. Use Flowdown plus LM verification and BAU Slow Trip, OVP and OCP verification.
Swales | Brenneman + Hammers | WBS-2.2.2 | PB-6 | 3-Element |  | Unique ID | Each Probe Bus shall have a unique ID that is non-volitable on-orbit. | Flow-down | M-10 |  | PB.FSW-7 | Verified | CCSDS V1 ID (from M-10) will be fixed in hardware on Comm I/F board and read by software | I/T: Described in the Comm. Board Spec, RF ICD, and Command Format Spec; Verified during functional/performance testing | SAI-PLAN-686 Probe CPT Plan SAI-PROC-1600 Probe Bus 2 CPT Procedure SAI-PROC-1636 Probe Bus 3 CPT Procedure SAI-PROC-1652 Probe Bus 4, 1, & 5 CPT Procedure WOA-436 WOA-642 WOA-771 WOA-837 WOA-875 THEMIS-FSW-STP FSW Test Plan | SC ID is set by jumper on the CIM board, and is read by FSW from the CIM register. All SC ID's sent to Probe 2 during FSW CPT02.proc portion of CPT to verify Probe did not respond to wrong ID. | SC ID is set by jumper on the CIM board, and is read by FSW from the CIM register. All SC ID's sent to Probe 2 during FSW CPT02.proc portion of CPT to verify Probe did not respond to wrong ID. | SC ID is set by jumper on the CIM board, and is read by FSW from the CIM register. All SC ID's sent to Probe 2 during FSW CPT02.proc portion of CPT to verify Probe did not respond to wrong ID. | SC ID is set by jumper on the CIM board, and is read by FSW from the CIM register. All SC ID's sent to Probe 2 during FSW CPT02.proc portion of CPT to verify Probe did not respond to wrong ID. | SC ID is set by jumper on the CIM board, and is read by FSW from the CIM register. All SC ID's sent to Probe 5 during FSW CPT02.proc portion of CPT to verify Probe did not respond to wrong ID.
Swales | Brenneman + Kraeuter & Zara | WBS-2.2.2 | PB-7 | 3-Element |  | Eclipse Constraint | The Probe Bus shall be designed for a shadow time less than 180 minutes | Flow-down | M-25 |  | PB.EPS-8, PB.Thm-3 | Verified | Flow Down to Thermal and Power. Reference PB.Thm-3 and PB.EPS-8 | I/T: Described in the Thermal and Power System Specifications; Verified during functional/performance testing | SAI-ICD-0080 Thermal ICD/Spec. SAI-PLAN-690 Thermal Vacuum and Thermal Balance Test Plan AEA-RP-0014 Battery Electrical Analysis Report SAI-TM-2520 THEMIS Probe Bus #2 Power Balance Analysis Results and Requirements Verification SAI-TM-2971 THEMIS Probe Bus #3 Power Balance Analysis Results and Requirements Verification SAI-TM-3023 THEMIS Probe Bus #4 Power Balance Analysis Results and Requirements Verification SAI-TM-3033 THEMIS Probe Bus #1 & #5 Power Balance Analysis Results and Requirements Verification | Thermal, ACS and Power analyses show compliance with this requirement. | Thermal, ACS and Power analyses show compliance with this requirement. | Thermal, ACS and Power analyses show compliance with this requirement. | Thermal, ACS and Power analyses show compliance with this requirement. | Thermal, ACS and Power analyses show compliance with this requirement.
Swales | Brenneman | WBS-2.2.2 | PB-8 | 3-Element |  | Minimal Fuel | Deleted | N/A |  |  | N/A | [9 empty] | Change Log B
Swales | Brenneman + Lashley | WBS-2.2.2 | PB-9 | 3-Element |  | System Mass Budget | The Probe Bus shall not exceed the dry mass documented in the file THEMIS Systems Resource.xls (instrument payload not included) | Ensures limiting mass constraint (deltaV to place probes in required orbits) is met with system margin. | M-21a |  | PB-10 | Verified | Shown in Themis System Resources file monthly. | T: Flight probe Buses will be weighed prior to Instrument integration | THEMIS Monthly Systems Resource Report (September) | Probe Bus CBE is 51.39, mature is 51.98, which is less than the Allocation of 53.94 kg. | Probe Bus CBE is 51.39, mature is 51.98, which is less than the Allocation of 53.94 kg. | Probe Bus CBE is 51.39, mature is 51.98, which is less than the Allocation of 53.94 kg. | Probe Bus CBE is 51.39, mature is 51.98, which is less than the Allocation of 53.94 kg. | Probe Bus CBE is 51.39, mature is 51.98, which is less than the Allocation of 53.94 kg. | Change Log B
Swales | Brenneman + Lashley | WBS-2.2.2 | PB-10 | 3-Element |  | Allocated Mass Budget | No Probe Bus subsystem shall exceed the allocated mass budget in the file THEMIS Systems Resource.xls | Reflects estimated mass compared to the allocation for the subsystem. | PB-9 |  | PB.Mec-9 | Verified | Shown in Themis System Resources file monthly. | A: Tracked on a monthly basis with the Themis System Resource spreadsheet; use SCN's in the case of the allocations needing to be raised. | THEMIS Monthly Systems Resource Report (September) | Probe Bus mass margin allows for subsystem mass allocations to be varied to maintain subsystem margins against allocations. | Probe Bus mass margin allows for subsystem mass allocations to be varied to maintain subsystem margins against allocations. | Probe Bus mass margin allows for subsystem mass allocations to be varied to maintain subsystem margins against allocations. | Probe Bus mass margin allows for subsystem mass allocations to be varied to maintain subsystem margins against allocations. | Probe Bus mass margin allows for subsystem mass allocations to be varied to maintain subsystem margins against allocations. | Change Log B
Swales | Brenneman + Kraeuter | WBS-2.2.2 | PB-11 | 3-Element |  | System Power Budget | The Probe Bus shall require less than the average power allocation documented in the file THEMIS Systems Resources.xls (instrument payload not included) | Ensures limiting power constraint (probe power generation and storage capability at mission end-of-life) is met with system margin. Not-to-exceed is CBE of 12.4 plus 17% contingency. | M-23 |  | PB-12 | Verified | Shown in Themis System Resources file monthly. | T/A: Measured power consumption data during component tests; Analysis of the complete set of Probe states. | SAI-TM-2520 THEMIS Probe Bus #2 Power Balance Analysis Results and Requirements Verification SAI-TM-2971 THEMIS Probe Bus #3 Power Balance Analysis Results and Requirements Verification SAI-TM-3023 THEMIS Probe Bus #4 Power Balance Analysis Results and Requirements Verification SAI-TM-3033 THEMIS Probe Bus #1 & #5 Power Balance Analysis Results and Requirements Verification THEMIS Monthly Resource Report (December) | Probe Bus power calculations show positive margin against worst case orbit requirements. | Probe Bus power calculations show positive margin against worst case orbit requirements. | Probe Bus power calculations show positive margin against worst case orbit requirements. | Probe Bus power calculations show positive margin against worst case orbit requirements. | Probe Bus power calculations show positive margin against worst case orbit requirements. | Change Log B
Swales | Brenneman + Kraeuter | WBS-2.2.2 | PB-12 | 3-Element |  | Allocated Power Budget | No Probe Bus subsystem shall exceed the allocated power budget in the file THEMIS System Resources.xls. | Reflects estimated power plus contingency based on level of design fidelity. | PB-11 |  | N/A | Verified | Shown in Themis System Resources file monthly. | A: Tracked on a monthly basis with the Themis System Resource spreadsheet; use SCN's in the case of the allocations needing to be raised. | SAI-TM-2520 THEMIS Probe Bus #2 Power Balance Analysis Results and Requirements Verification SAI-TM-2971 THEMIS Probe Bus #3 Power Balance Analysis Results and Requirements Verification SAI-TM-3023 THEMIS Probe Bus #4 Power Balance Analysis Results and Requirements Verification SAI-TM-3033 THEMIS Probe Bus #1 & #5 Power Balance Analysis Results and Requirements Verification THEMIS Monthly Resource Report (December) | Probe Bus power margin allows for subsystem power allocations to be varied to maintain subsystem margins against allocations. | Probe Bus power margin allows for subsystem power allocations to be varied to maintain subsystem margins against allocations. | Probe Bus power margin allows for subsystem power allocations to be varied to maintain subsystem margins against allocations. | Probe Bus power margin allows for subsystem power allocations to be varied to maintain subsystem margins against allocations. | Probe Bus power margin allows for subsystem power allocations to be varied to maintain subsystem margins against allocations. | Change Log B
Swales | Brenneman + Kraeuter | WBS-2.2.2 | PB-13 | 3-Element |  | Probe Operational Power | Each Probe shall be designed to achieve electrical energy balance over an orbit which includes a 30 minute transmitter power on time and a separate 180 minute eclipse. | Flow-down | M-25 |  | PB.EPS-6, PB.EPS-7, PB.EPS-8 | Verified | Flow-down to Probe EPS Subsystem. Ref. PB.EPS-6,7,8. | T/A: Measured power consumption data during component tests; Analysis of the complete set of Probe states. | SAI-TM-2520 THEMIS Probe Bus #2 Power Balance Analysis Results and Requirements Verification SAI-TM-2971 THEMIS Probe Bus #3 Power Balance Analysis Results and Requirements Verification SAI-TM-3023 THEMIS Probe Bus #4 Power Balance Analysis Results and Requirements Verification SAI-TM-3033 THEMIS Probe Bus #1 & #5 Power Balance Analysis Results and Requirements Verification THEMIS Monthly Resource Report (December) | Probe Bus power calculations show positive margin against worst case orbit requirements. | Probe Bus power calculations show positive margin against worst case orbit requirements. | Probe Bus power calculations show positive margin against worst case orbit requirements. | Probe Bus power calculations show positive margin against worst case orbit requirements. | Probe Bus power calculations show positive margin against worst case orbit requirements. | Change Log B
Swales | Brenneman + Kraeuter | WBS-2.2.2 | PB-14 | 3-Element |  | Allocated Data Budget | The Probe Bus shall not exceed the allocated data budget of 87 Mbits/orbit | Accommodates 1kbps probe data rate for P3,P4,P5 (one-day orbits). Drives requirement to have multiple data rates for P1 and P2 (multiple-day orbits). Must be sufficient to support minimum probe housekeeping. | M-26 |  | PB.CDH-25, PB.CDH-31 | Verified | Flow-down to Probe C&DH Subsystem. Ref. PB.CDH-31. | A/T: Analysis of data rates, System states, filter table rules; Verified during functional/performance testing, assuming tests consist of full orbits of all 5 probes. | See Child Documentation | Verified by flowdown; Verification through child requirements | Verified by flowdown; Verification through child requirements | Verified by flowdown; Verification through child requirements | Verified by flowdown; Verification through child requirements | Verified by flowdown; Verification through child requirements
Swales | Brenneman + Kraeuter | WBS-2.2.2 | PB-15 | 3-Element |  | Data Storage | The Probe Bus shall be capable of storing 1 orbit + 1 days worth of Probe Bus housekeeping data. | Flow-down | M-27 |  | PB.CDH-25 | Verified | Flow-down to Probe C&DH Subsystem. Ref. PB.CDH-25. | A/T: Analysis of data rates, System states, filter table rules; Verified during functional/performance testing, assuming tests consist of full orbits of all 5 probes. | See Child Documentation | Verified by flowdown; Verification through child requirements | Verified by flowdown; Verification through child requirements | Verified by flowdown; Verification through child requirements | Verified by flowdown; Verification through child requirements | Verified by flowdown; Verification through child requirements
Swales | Brenneman + Zara | WBS-2.2.2 | PB-16 | 3-Element |  | Survival Temperature | The Probe Bus subsystems shall survive the temperature ranges provided in the THEMIS Probe and Probe Carrier Thermal ICD and Spec, SAI-ICD-0080. | Provides component limits for Probe thermal design | M-28 |  | PB.Thm-2, PB.Thm-6, PC.Thm-4 | Verified | Flow-down to Probe Thermal Subsystem. Ref. PB.Thm-2, 4, 6. | A/T: Thermal analysis of the Probe; Verified during Probe level Thermal Vacuum Testing (Tested from -20C to 55C). | See Child Documentation | Verified by flowdown; Verification through child requirements | Verified by flowdown; Verification through child requirements | Verified by flowdown; Verification through child requirements | Verified by flowdown; Verification through child requirements | Verified by flowdown; Verification through child requirements | Change Log B
Swales | Brenneman + Zara | WBS-2.2.2 | PB-17 | 3-Element |  | Operating Temperature | The Probe Bus subsystems shall perform as designed within the temperature ranges provided in the THEMIS Probe and Probe Carrier Thermal ICD and Spec, SAI-ICD-0080. | Provides component limits for Probe thermal design | M-28 |  | PB.Thm-1, PB.Thm-5 | Verified | Flow-down to Probe Thermal Subsystem. Ref. PB.Thm-1, 5. | A/T: Thermal analysis of the Probe; Verified during Probe level Thermal Vacuum Testing | See Child Documentation | Verified by flowdown; Verification through child requirements | Verified by flowdown; Verification through child requirements | Verified by flowdown; Verification through child requirements | Verified by flowdown; Verification through child requirements | Verified by flowdown; Verification through child requirements | Change Log B
Swales | Brenneman + Zara | WBS-2.2.2 | PB-18 | 3-Element |  | Cold Start | The Probe Bus subsystems shall be able to turn on at the minimum temperature of -20°C. | Provides component limits for Probe thermal design | M-28 |  | PB.Thm-15 | Verified | Flow down to Probe Thermal Subsystem. Ref. PB.Thm-15. | A/T: Thermal analysis of the Probe; Verified during Probe level Thermal Vacuum Testing | Component Thermal Vac Test Procedure in EIDPs | All components that can be powered on are the IRU and the Transmitter, and they have a cold turn-on temperature less than this value. | All components that can be powered on are the IRU and the Transmitter, and they have a cold turn-on temperature less than this value. | All components that can be powered on are the IRU and the Transmitter, and they have a cold turn-on temperature less than this value. | All components that can be powered on are the IRU and the Transmitter, and they have a cold turn-on temperature less than this value. | All components that can be powered on are the IRU and the Transmitter, and they have a cold turn-on temperature less than this value. | Change Log B
Swales | Brenneman + All | WBS-2.2.2 | PB-19 | 3-Element |  | Magnetics Cleanliness | All Probe Bus shall comply with the Magnetics Cleanliness standard described in the THEMIS Magnetics Cleanliness Plan. | Flow-down | M-32 |  | PB-20 | Verified | Dipole moment requirements imposed on solar arry, battery, electronics, and harness | I/T: Described in the Systems Specification, each Subsystem Specification; Verified during testing | SAI-TM-2933 Probe Bus 2 Magnetics Summary SAI-TM-3001 Probe Bus 3 Magnetics Summary SAI-TM-3029 Probe Bus 4 Magnetics Summary SAI-TM-3060 Probe Bus 1 Magnetics Summary SAI-TM-3061 Probe Bus 5 Magnetics Summary | Component test data has been reviewed and verified by Magnetics Control Board. Final report to document all data for inclusion into UCB Magnetic Probe model, including final Probe survey. | Component test data has been reviewed and verified by Magnetics Control Board. Probe 2 successfully passed magnetics testing Final report to document all data for inclusion into UCB Magnetic Probe model | Component test data has been reviewed and verified by Magnetics Control Board. Final report to document all data for inclusion into UCB Magnetic Probe model, including final Probe survey. | Component test data has been reviewed and verified by Magnetics Control Board. Final report to document all data for inclusion into UCB Magnetic Probe model, including final Probe survey. | Component test data has been reviewed and verified by Magnetics Control Board. Final report to document all data for inclusion into UCB Magnetic Probe model, including final Probe survey.
Swales | Brenneman + Kraeuter | WBS-2.2.2 | PB-20 | 3-Element |  | Switching frequencies | The switching frequencies of all power converters shall be known and analyzed for possible interference with SCM measurements (frequency up to 4kHz) |  | PB-19 |  | N/A | Verified | Iterated with UCB. Documented in the Transponder Specification and the Power Module Spec. | I/A: Information provided by Component Specifications; Analysis performed by UCB. | BAU EDU EIDP | The PMR Module Section of the BAU EIDP give values for the Power Converter Frequncies of ~200 kHz | The PMR Module Section of the BAU EIDP give values for the Power Converter Frequncies of ~200 kHz | The PMR Module Section of the BAU EIDP give values for the Power Converter Frequncies of ~200 kHz | The PMR Module Section of the BAU EIDP give values for the Power Converter Frequncies of ~200 kHz | The PMR Module Section of the BAU EIDP give values for the Power Converter Frequncies of ~200 kHz
Swales | Brenneman + All | WBS-2.2.2 | PB-21 | 3-Element |  | Electrostatic Cleanliness | The Probe Bus shall comply with the THEMIS Electrostatic Cleanliness (ESC) Plan | Flow-down | M-34 |  | PB.Thm-11, PB.Thm-12 | Verified | Surface potential requirements imposed on solar array, MSSS, thermal coatings, and all exposed surfaces. | T/A: Selective Tests of Components, Subsystems, and Probe; Analysis of complete Probe to tie all the information together. | SAI-TM-2924 THEMIS Probe Bus #2 Electrostatic Cleanliness (ESC) Verification SAI-TM-3004 THEMIS Probe Bus #3 Electrostatic Cleanliness (ESC) Verification SAI-TM-3024 THEMIS Probe Bus #4 Electrostatic Cleanliness (ESC) Verification SAI-TM-3046 THEMIS Probe Bus #1 Electrostatic Cleanliness (ESC) Verification SAI-TM-3047 THEMIS Probe Bus #5 Electrostatic Cleanliness (ESC) Verification | Swales ESC database tracks all surface measurements, and demonstrates complaince with requirement in SAI-TM-3046. | Swales ESC database tracks all surface measurements, and demonstrates complaince with requirement in SAI-TM-2924. | Swales ESC database tracks all surface measurements, and demonstrates complaince with requirement in SAI-TM-3004. | Swales ESC database tracks all surface measurements, and demonstrates complaince with requirement in SAI-TM-3024. | Swales ESC database tracks all surface measurements, and demonstrates complaince with requirement in SAI-TM-3047.
Swales | Brenneman + All | WBS-2.2.2 | PB-22 | 3-Element |  | Contamination Control Plan | The Probe Bus shall comply with the THEMIS Contamination Control Plan | Flow-down | M-37 | Contract NASA/ UCB Att. G | PB.RCS-6, PB.Thm-10 | Verified | Swales Contamination Control Plan written for compliance to THEMIS Contamination Control Plan Thm-Sys-004. | T: Verified throughout the I&T program with witness plates, surface tests, etc., and signed off procedures containing contamination constraints; documented at each major review | SAI-PROC-1465 Cleaning of THEMIS flight components SAI-TM-2870 Harness Bakeout ATK EIDP | Certificate of Conformance to be completed after final cleaning of Probe and included in EIDP. Bakeout procedures performed and passed on harness and Solar Arrays. | Certificate of Conformance to be completed after final cleaning of Probe and included in EIDP. Bakeout procedures performed and passed on harness and Solar Arrays. | Certificate of Conformance to be completed after final cleaning of Probe and included in EIDP. Bakeout procedures performed and passed on harness and Solar Arrays. | Certificate of Conformance to be completed after final cleaning of Probe and included in EIDP. Bakeout procedures performed and passed on harness and Solar Arrays. | Certificate of Conformance to be completed after final cleaning of Probe and included in EIDP. Bakeout procedures performed and passed on harness and Solar Arrays.
Swales | Brenneman + All | WBS-2.2.2 | PB-23 | 3-Element |  | Electrical System Specification | All Probe Bus subsystems shall meet the general electrical system requirements documented in the THEMIS Electrical System Specification. | Flow-down | M-38 |  | N/A | Verified | Subsystem Design is consistent with Magnetic Contamination Control Plan and Electrostatic Cleanliness Specification as documented in the Grounding Diagram, which is contained in the THEMIS Electrical System Specification in development. | I: Documented in the Verification Matrix in the Electrical System Specification | SAI-SPEC-1190 Electrical Systems Spec. Verfication Matrix | Completed review and evaluated compliance to SAI-SPEC-1190 | Completed review and evaluated compliance to SAI-SPEC-1190 | Completed review and evaluated compliance to SAI-SPEC-1190 | Completed review and evaluated compliance to SAI-SPEC-1190 | Completed review and evaluated compliance to SAI-SPEC-1190
Swales | Brenneman + All | WBS-2.2.2 | PB-24 | 3-Element |  | ICD | The Probe Bus shall be compatible per Instrument-Probe Bus ICD and Probe Bus Subsystem Specs. | Flow-down. Defines where interfaces are documented. | M-39 |  | PB.EPS-1, PB.Mec-1a, PB.Mec-1b, PB.Mec-2, PB.Mec-4a, PB.Mec-4b, PB.Thm-13 | Verified | ICDs reviewed and signed | I: Documented in the Verification Matrix in the ICDs. | See Child Documentation | Verified by flowdown; Verification through child requirements | Verified by flowdown; Verification through child requirements | Verified by flowdown; Verification through child requirements | Verified by flowdown; Verification through child requirements | Verified by flowdown; Verification through child requirements | Change Log B
Swales | Brenneman + All | WBS-2.2.2 | PB-25 | 3-Element |  | ICD | The Probe Bus shall be compatible per IDPU-Probe Bus ICD | Flow-down. Defines where interfaces are documented. | M-39 |  | PB.EPS-1, PB.EPS-2, PB.EPS-3, PB.CDH-10, PB.CDH-30, PB.CDH-36, PB.CDH-37, PB.CDH-38, PB.CDH-39, PB.CDH-40, PB.CDH-45 | Verified | ICDs reviewed and signed | I: Documented in the Verification Matrix in the ICD. | IDPU SAI-PROC-1563 as-run (Completed under WOA-332) | Verified during IDPU ETU testing at Swales. | Verified following IDPU Integration at UCB. | Verified during IDPU ETU testing at Swales. | Verified during IDPU ETU testing at Swales. | Verified during IDPU ETU testing at Swales.
Swales | Brenneman + All | WBS-2.2.2 | PB-26 | 3-Element |  | ICD | The Probe Bus shall be compatible per Flight-to-Ground ICD | Flow-down. Defines where interfaces are documented. | M-39 |  | N/A | Verified | ICDs reviewed and signed | I: Documented in the Verification Matrix in the ICD. | THM-MINT-PROC-080 BGS End-to-End THM-MINT-PROC-050 CTV RF Test Procedure Quicklook Report for the RF Compatibility Test between the THEMIS Probe#3 and NASA SN and GN Stations | Verification shown with successful CTV performed 2/17/06-2/21/06 Also through Similarith with Probe 2, which ran THM-MINT-PROC-080 successfully on 03/10/06 at UCB. | Verification shown through THM-MINT-PROC-080, run successfully on 03/10/06 at UCB on Probe 2 Similarity with Probe 3, which had a successful CTV performed 2/17/06-2/21/06 | Verification shown with successful CTV performed 2/17/06-2/21/06 Also through Similarith with Probe 2, which ran THM-MINT-PROC-080 successfully on 03/10/06 at UCB. | Verification shown with successful CTV performed 2/17/06-2/21/06 Also through Similarith with Probe 2, which ran THM-MINT-PROC-080 successfully on 03/10/06 at UCB. | Verification shown with successful CTV performed 2/17/06-2/21/06 Also through Similarith with Probe 2, which ran THM-MINT-PROC-080 successfully on 03/10/06 at UCB.
Swales | Brenneman + All | WBS-2.2.2 | PB-27 | 3-Element |  | ICD | The Probe Bus shall be compatible per Probe Carrier Assembly Drawing. | Flow-down. Defines where interfaces are documented. | M-39 |  | PB.Mec-3 | Verified | Per Probe Carrier Assembly Drawing C0100. | I: Inspection per Assembly | C0100 Probe Carrier Assembly (Payload ) Drawing | Verified by ProE analysis and design. Probe Carrier specifically designed for the Probe Bus | Verified by ProE analysis and design. Probe Carrier specifically designed for the Probe Bus | Verified by ProE analysis and design. Probe Carrier specifically designed for the Probe Bus | Verified by ProE analysis and design. Probe Carrier specifically designed for the Probe Bus | Verified by ProE analysis and design. Probe Carrier specifically designed for the Probe Bus
Swales | Brenneman + All | WBS-2.2.2 | PB-28 | 3-Element |  | ICD | The Probe Bus shall be compatible per Boeing Mission Specification (Launch ICD) | Flow-down. Defines where interfaces are documented. | M-39 |  | PB.Mec-3, PB.Thm-9 | Verified | Payload Questionnaire written and is trigger for Boeing Mission Specification | I: Documented in the Verification Matrix in the ICD. | Mission ICD input from SAI-SPEC-1188 Payload IRD | Input was provided based on SAI-SPEC-1188. Comments to Mission ICD sent to Boeing for June 05 draft and October 05 draft. Review and signoff of ICD took place at MIWG 4 on November 3rd. | Input was provided based on SAI-SPEC-1188. Comments to Mission ICD sent to Boeing for June 05 draft and October 05 draft. Review and signoff of ICD took place at MIWG 4 on November 3rd. | Input was provided based on SAI-SPEC-1188. Comments to Mission ICD sent to Boeing for June 05 draft and October 05 draft. Review and signoff of ICD took place at MIWG 4 on November 3rd. | Input was provided based on SAI-SPEC-1188. Comments to Mission ICD sent to Boeing for June 05 draft and October 05 draft. Review and signoff of ICD took place at MIWG 4 on November 3rd. | Input was provided based on SAI-SPEC-1188. Comments to Mission ICD sent to Boeing for June 05 draft and October 05 draft. Review and signoff of ICD took place at MIWG 4 on November 3rd.
Swales | Brenneman + All | WBS-2.2.2 | PB-29 | 3-Element |  | Performance Verification | The Probe Bus shall verify performance requirements are met per the Verification Plan and Environmental Specification. | Flow-down | M-40 |  | N/A | Verified | Verification Method and Documentation identified for each probe requirement in the MRD and is listed in the Appendix of the THEMIS Verification and Envr. Test Specification SAI-SPEC-1164. | I: Documented in the Verification Matrix in the Verification Plan and Environmental Specification | IDPU SAI-PROC-1563 as-run (Completed under WOA-332) | Probe Bus has successfully completed all testing | Probe 2 has successfully completed all testing | Probe Bus has successfully completed all testing | Probe Bus has successfully completed all testing | Probe Bus has successfully completed all testing
Swales | Brenneman + All | WBS-2.2.2 | PB-30 | 3-Element |  | Environments | The Probe Bus shall survive and function prior, during and after exposure to the environments described in the Verification Plan and Environmental Specification. | Flow-down | M-41 |  | N/A | Verified | Documented in the Verification Matrix in the Verification Plan and Environmental Specification | T: Environmental Testing | Component Env. Test Reports in EIDPs SAI-SPEC-1164, Appendix A and B | Probe Bus has successfully completed all testing | Probe 2 has successfully completed all testing | Probe Bus has successfully completed all testing | Probe Bus has successfully completed all testing | Probe Bus has successfully completed all testing
Swales | Brenneman + All | WBS-2.2.2 | PB-31 | 3-Element |  | Integration and Testing | The Probe Bus shall be tested per the Probe Bus Comprehensive Performance Test (CPT), at the times defined in the I&T Test Flow. | Flow-down | M-42 |  | PB.Com-13, PB.CDH-5 | Verified | CPT planned and called out in the I&T Flow | I:I&T Plan and as run procedures | SAI-PROC-1600 Probe Bus 2 CPT Procedure SAI-PROC-1636 Probe Bus 3 CPT Procedure SAI-PROC-1652 Probe Bus 4, 1, & 5 CPT Procedure WOA-436 WOA-642 WOA-771 WOA-837 WOA-875 THM-MINT-PROC-012 Probe CPT | Probe Bus 1 CPT was run under WOA-0837, and completed successfully. Similarity with Probe 2 which ran THM-MINT-PROC-012 on 03/09/06 | Probe Bus 2 CPT was run under WOA-0436, and completed successfully. THM-MINT-PROC-012: 03/09/06 | Probe Bus 3 CPT was run under WOA-0642, and completed successfully. Similarity with Probe 2 which ran THM-MINT-PROC-012 on 03/09/06 | Probe Bus 4 CPT was run under WOA-0771, and completed successfully. Similarity with Probe 2 which ran THM-MINT-PROC-012 on 03/09/06 | Probe Bus 5 CPT was run under WOA-0875, and completed successfully. Similarity with Probe 2 which ran THM-MINT-PROC-012 on 03/09/06 | Change Log B
Swales | Brenneman + Lashley | WBS-2.2.2 | PB-32 | 3-Element |  | Component Stiffness | All Probe Bus structural components shall be designed to have a minimum fundamental frequency of 75 Hz (goal) in the stowed configuration. | Design goal. Avoid coupling between component and Probe / Probe Carrier dynamics. Mass model if below. | M-46 |  | N/A | Verified | Requirement flowdown to component specs and included in Probe structural dynamic modeling. | A/T: Analytical predictions; Test verification that there are no modal responses below this frequency | Component Vibration Test Procedures in EIDP. THMIS-AEA-RP-0013 SAI-RPT-0685, SAI-RPT-0685, SAI-RPT-0685, SAI-SPEC-1208, Transponder EIDP, Adcole MSSS EIDP, TR-5286 (Carleton) | Minimum frequency requirements included in component design specs. and tested during qualification testing and all found to be greater than 75 Hz. | Minimum frequency requirements included in component design specs. and tested during qualification testing and all found to be greater than 75 Hz. | Minimum frequency requirements included in component design specs. and tested during qualification testing and all found to be greater than 75 Hz. | Minimum frequency requirements included in component design specs. and tested during qualification testing and all found to be greater than 75 Hz. | Minimum frequency requirements included in component design specs. and tested during qualification testing and all found to be greater than 75 Hz.
Swales | Brenneman + Kraeuter | WBS-2.2.2 | PB-33 | 3-Element |  | Ground Station Compatibility | The Probe Bus shall be compatible with BGS, USN, TDRSS, and NASA/GN | Flow-down | M-48 |  | PB.Com-1, PB.Com-11 | Verified | Flow-down to Probe Comm. Subsystem. Ref. PB.Com-1. | I/T: Inspection of Comm. Subsystem Spec; Demonstration through RF tests that system performs as designed using NASA provided compatability test van. | THM-MINT-PROC-080 BGS End-to-End THM-MINT-PROC-050 CTV RF Test Procedure Quicklook Report for the RF Compatibility Test between the THEMIS Probe#3 and NASA SN and GN Stations | Similarity with Probe 3, which had a successful CTV performed 2/17/06-2/21/06 Also through Similarith with Probe 2, which ran THM-MINT-PROC-080 successfully on 03/10/06 at UCB. | Verification shown through THM-MINT-PROC-080, run successfully on 03/10/06 at UCB on Probe 2 Similarity with Probe 3, which had a successful CTV performed 2/17/06-2/21/06 | Verification shown with successful CTV performed 2/17/06-2/21/06 Also through Similarith with Probe 2, which ran THM-MINT-PROC-080 successfully on 03/10/06 at UCB. | Similarity with Probe 3, which had a successful CTV performed 2/17/06-2/21/06 Also through Similarith with Probe 2, which ran THM-MINT-PROC-080 successfully on 03/10/06 at UCB. | Similarity with Probe 3, which had a successful CTV performed 2/17/06-2/21/06 Also through Similarith with Probe 2, which ran THM-MINT-PROC-080 successfully on 03/10/06 at UCB.
Swales | Brenneman + Kraeuter | WBS-2.2.2 | PB-34 | 3-Element |  | Frequency and Data Format | The Probe Bus shall be S-Band, CCSDS-compatible and COP-1 compatible | Flow-down | M-49 |  | PB.Com-5, PB.CDH-1, PB.CDH-2 | Verified | Flow-down to Probe C&DH Subsystem. Ref. PB.CDH-1, 2. | T: RF testing during I&T using Hat coupler and end to end mission simulations with control center. | THM-MINT-PROC-080 BGS End-to-End THM-MINT-PROC-050 CTV RF Test Procedure Quicklook Report for the RF Compatibility Test between the THEMIS Probe#3 and NASA SN and GN Stations | Similarity with Probe 3, which had a successful CTV performed 2/17/06-2/21/06 Also through Similarith with Probe 2, which ran THM-MINT-PROC-080 successfully on 03/10/06 at UCB. | Verification shown through THM-MINT-PROC-080, run successfully on 03/10/06 at UCB on Probe 2 Similarity with Probe 3, which had a successful CTV performed 2/17/06-2/21/06 | Verification shown with successful CTV performed 2/17/06-2/21/06 Also through Similarith with Probe 2, which ran THM-MINT-PROC-080 successfully on 03/10/06 at UCB. | Similarity with Probe 3, which had a successful CTV performed 2/17/06-2/21/06 Also through Similarith with Probe 2, which ran THM-MINT-PROC-080 successfully on 03/10/06 at UCB. | Similarity with Probe 3, which had a successful CTV performed 2/17/06-2/21/06 Also through Similarith with Probe 2, which ran THM-MINT-PROC-080 successfully on 03/10/06 at UCB.
Swales | Brenneman + Kraeuter & Zara | WBS-2.2.2 | PB-35 | 3-Element |  | Transmitter on time | The Probe Bus shall be capable of downlinking all data within 30 minutes per day per probe (maximum transmitter on time). | Flow-down | M-52 |  | PB.Com-4, PB.EPS-7, PB.CDH-25, PB.CDH-31, PB.Thm-4 | Verified | Flow-down to Probe Comm, Power, C&DH, and Thermal Subsystems | A/T: Analysis of max data to downlink with worst link margins (using RF test data if possible). Testing in Thermal Vacuum. | See Child Documentation | Verified by flowdown; Verification through child requirements | Verified by flowdown; Verification through child requirements | Verified by flowdown; Verification through child requirements | Verified by flowdown; Verification through child requirements | Verified by flowdown; Verification through child requirements
Swales | Brenneman + Kraeuter | WBS-2.2.2 | PB-36 | 3-Element |  | Uplink data rate | The Probe Bus shall be capable of receiving commands at an uplink data rate of 1 kbps | Flow-down | M-55 |  | PB.Com-2, PB.CDH-3, PB.CDH-6 | Verified | Flow-down to Probe C&DH and Comm. Subsystems | A/T: Analysis of worst link margin, based on measured RF test data. | See Child Documentation | Verified by flowdown; Verification through child requirements. | Verified by flowdown; Verification through child requirements. | Verified by flowdown; Verification through child requirements. | Verified by flowdown; Verification through child requirements. | Verified by flowdown; Verification through child requirements.
Swales | Brenneman + Kraeuter | WBS-2.2.2 | PB-37 | 3-Element |  | Link Margin | The Probe Bus shall be designed to accommodate a S-Band uplink and downlink link margin of ≥ 3dB at all points in orbit through all mission phases | Flow-down | M-56 |  | PB.Com-4, PB.Com-5, PB.Com-11, PB.CDH-31 | Verified | Flow-down to Probe C&DH and Comm. Subsystems | A/T: Analysis of worst link margin, based on measured RF test data. | SWA-863-002689 Transponder Test Procedure SAI-PROC-1600 Probe Bus 2 CPT Procedure SAI-PROC-1636 Probe Bus 3 CPT Procedure SAI-PROC-1652 Probe Bus 4, 1, & 5 CPT Procedure | Measured data from Transponder and Probe performance to be provided to UCB for final Link analysis | Measured data from Transponder and Probe performance to be provided to UCB for final Link analysis | Measured data from Transponder and Probe performance to be provided to UCB for final Link analysis | Measured data from Transponder and Probe performance to be provided to UCB for final Link analysis | Measured data from Transponder and Probe performance to be provided to UCB for final Link analysis
Swales | Brenneman + Kraeuter | WBS-2.2.2 | PB-38 | 3-Element |  | Orbital Knowledge | The Probe Bus shall allow an absolute orbital knowledge accuracy of 10km at Perigee and 100km at Apogee to be determined by the Ground System. | Parent for transponder requirement for ranging. | M-58 |  | PB.Com-12 | Verified | Flow-down to PB.Com-12 for transponder with ranging. | T/A: Test of Transponder ranging, Analysis of ground processing algorithms. | SWA-863-002689 Transponder Test Procedure SAI-PROC-1600 Probe Bus 2 CPT Procedure SAI-PROC-1636 Probe Bus 3 CPT Procedure SAI-PROC-1652 Probe Bus 4, 1, & 5 CPT Procedure | Measured data from Transponder and Probe performance to be provided to UCB for final Link analysis | Measured data from Transponder and Probe performance to be provided to UCB for final Link analysis | Measured data from Transponder and Probe performance to be provided to UCB for final Link analysis | Measured data from Transponder and Probe performance to be provided to UCB for final Link analysis | Measured data from Transponder and Probe performance to be provided to UCB for final Link analysis | Change Log B
Instrument Derived Requirements
Swales | Brenneman + LeBoeuf | WBS-2.2.2 | PB-39 | 3-Element |  | Probe Stabilization | Deleted | N/A |  |  | N/A | [9 empty] | Change Log B
Swales | Brenneman + LeBoeuf | WBS-2.2.2 | PB-40 | 3-Element |  | Probe Spin Axis Orientation | Deleted | N/A |  |  | N/A | [9 empty] | Change Log B
Swales | Brenneman + LeBoeuf | WBS-2.2.2 | PB-41 | 3-Element |  | Spin Axis Reference | The probe design shall enable the probe negative spin axis (negative momentum vector) to be within 3 degrees of an observation reference defined as 10 degrees toward the sun from the ecliptic plane normal at apogee (in the magnetosphere tail) on February 21, 2007 | Required by EFI. Normal science operations occur when the probe is farther than 5 Earth radii from the Earth Center excluding immediately after slew or eclipse exit and entry.See Phase A Concept Study Report, Section E3, Subsection a4 | IN.EFI-13 |  | PB.ACS-6, PB.ACS-19 | Verified | Compliant per ACS Error Budget. Flow-down to PB.ACS-6. | I/A: Inspection of mission scenarios; Analysis of pointing error sources. | See Child Documentation | Verified by flowdown; Verification through child requirements | Verified by flowdown; Verification through child requirements | Verified by flowdown; Verification through child requirements | Verified by flowdown; Verification through child requirements | Verified by flowdown; Verification through child requirements | Change Log B
Swales | LeBoeuf | WBS-2.2.2 | PB-42 | 3-Element |  | Absolute Inertial Knowledge | Deleted | N/A |  |  | N/A | [9 empty] | Change Log B
Swales | Brenneman & LeBoeuf | WBS-2.2.2 | PB-43 | 3-Element |  | FGM Pointing Stability - Short Term | Deleted | N/A |  |  | IN.BOOM-2 | [9 empty] | Change Log B
Swales | Brenneman & LeBoeuf | WBS-2.2.2 | PB-44 | 3-Element |  | FGM Pointing Stability - Long Term | Deleted | N/A |  |  | IN.BOOM-2, GS.SOC-14 | [9 empty] | Change Log B
Swales | LeBoeuf | WBS-2.2.2 | PB-45 | 3-Element |  | Principle Axis Misalignment and Knowledge | Deleted | N/A |  |  | N/A | [9 empty] | Change Log B
Swales | Brenneman + LeBoeuf | WBS-2.2.2 | PB-46 | 3-Element |  | FGM, SCM, EFI Axial boom deployment | Deleted | N/A |  |  | N/A | [9 empty] | Change Log B
Swales | Brenneman + LeBoeuf | WBS-2.2.2 | PB-47 | 3-Element |  | Radial EFI Boom deployment | Deleted | N/A |  |  | N/A | [9 empty] | Change Log B
Swales | Brenneman + LeBoeuf | WBS-2.2.2 | PB-48 | 3-Element |  | Dynamic Stability | Deleted | N/A |  |  | N/A | [9 empty] | Change Log B
Swales | LeBoeuf | WBS-2.2.2 | PB-49 | 3-Element |  | Worst-Case Boom Deployment | One boom deployment failure shall not jeopardize the subsequent deployments and operation of that Probe | Allows for fault tolerant system | M-5 |  | PB.ACS-12, PB.ACS-21 | Verified | Inertia Ratio > 1.2. Flow-down to PB.ACS-12. | A: Analysis of mass property predictions for all configurations, based on measured component mass properties when possible. | See Child Documentation | Verified by flowdown; Verification through child requirements | Verified by flowdown; Verification through child requirements | Verified by flowdown; Verification through child requirements | Verified by flowdown; Verification through child requirements | Verified by flowdown; Verification through child requirements
Swales | Brenneman | WBS-2.2.2 | PB-50 | 3-Element |  | Probe Spin Axis Direction | The Probe Bus positive spin vector shall be aligned with the Probe positive Z axis. | Supports FGM and SCM boom deployment | IN.BOOM-4 |  | PB.RCS-9 | Verified | The launch vehicle will provide positive Z-axis spin prior to separation. The probe also has thrusters for spin up about the Z-axis. | I: Inspection of LV spin vector (clockwise vs. counter clockwise) in comparison with Coordinate Systems document. | SAI-TM-2518 ACS MRD Verification Technical Memo (Analysis included) | SAI-TM-2518 under Requirement PB-50; Figure 1. Coordinate systems verify positive Z-axis spin | SAI-TM-2518 under Requirement PB-50; Figure 1. Coordinate systems verify positive Z-axis spin | SAI-TM-2518 under Requirement PB-50; Figure 1. Coordinate systems verify positive Z-axis spin | SAI-TM-2518 under Requirement PB-50; Figure 1. Coordinate systems verify positive Z-axis spin | SAI-TM-2518 under Requirement PB-50; Figure 1. Coordinate systems verify positive Z-axis spin | Change Log B
PB Communications (PB.Com-#)
Swales | Kraeuter | WBS-2.2.2.2.6 | PB.Com-1 | 4-Subsystem |  | Ground Station Compatibility | The Communications Subsystem shall be compatible with BGS, USN, TDRSS, and NASA/GN for forward and return links. | flow down | PB-33 |  | N/A | Verified | The baseline transponder is a heritage STDN compatible unit which has flown on other NASA missions. | I/T: Inspection of Comm. Subsystem Spec; Demonstration through RF tests that system performs as designed using NASA provided compatability test van. | SWA-863-002689 Transponder Test Procedure THM-MINT-PROC-080 BGS End-to-End THM-MINT-PROC-050 CTV RF Test Procedure Quicklook Report for the RF Compatibility Test between the THEMIS Probe#3 and NASA SN and GN Stations | Similarity with Probe 3, which had a successful CTV performed 2/17/06-2/21/06 Also through Similarith with Probe 2, which ran THM-MINT-PROC-080 successfully on 03/10/06 at UCB. | Verification shown through THM-MINT-PROC-080, run successfully on 03/10/06 at UCB on Probe 2 Similarity with Probe 3, which had a successful CTV performed 2/17/06-2/21/06 | Verification shown with successful CTV performed 2/17/06-2/21/06 Also through Similarith with Probe 2, which ran THM-MINT-PROC-080 successfully on 03/10/06 at UCB. | Similarity with Probe 3, which had a successful CTV performed 2/17/06-2/21/06 Also through Similarith with Probe 2, which ran THM-MINT-PROC-080 successfully on 03/10/06 at UCB. | Similarity with Probe 3, which had a successful CTV performed 2/17/06-2/21/06 Also through Similarith with Probe 2, which ran THM-MINT-PROC-080 successfully on 03/10/06 at UCB. | Change Log B
Swales | Kraeuter | WBS-2.2.2.2.6 | PB.Com-2 | 4-Subsystem |  | Uplink data rate | The Communications Subsystem shall support an uplink data rate of 1 kbps | flow down | PB-36 |  | N/A | Verified | This is a standard for a STDN transponder unit. | A/T: Analysis of worst link margin, based on measured RF test data. | SWA-863-002689 Transponder Test Procedure, 7.13-7.14 EGSE EIDB for PSK Modulator testing | 16kHz PSK Modulator is used to provide frequency of 1 kbps for commanding Probe. During EGSE verification, it was tested to measure frequency variation. Used to communicate with Probe at only 1 kbps data rate. | 16kHz PSK Modulator is used to provide frequency of 1 kbps for commanding Probe. During EGSE verification, it was tested to measure frequency variation. Used to communicate with Probe at only 1 kbps data rate. | 16kHz PSK Modulator is used to provide frequency of 1 kbps for commanding Probe. During EGSE verification, it was tested to measure frequency variation. Used to communicate with Probe at only 1 kbps data rate. | 16kHz PSK Modulator is used to provide frequency of 1 kbps for commanding Probe. During EGSE verification, it was tested to measure frequency variation. Used to communicate with Probe at only 1 kbps data rate. | 16kHz PSK Modulator is used to provide frequency of 1 kbps for commanding Probe. During EGSE verification, it was tested to measure frequency variation. Used to communicate with Probe at only 1 kbps data rate.
Swales | Kraeuter | WBS-2.2.2.2.6 | PB.Com-3 | 4-Subsystem |  | Receiver Powered at all times | The Receiver shall remain powered at all times | Hard Critical commanding circuitry must be capable of being commanded at all times. Essential function required for Safe-State. | PB.CDH-4 |  | N/A | Verified | This is a standard for a STDN transponder unit. | I/T: Inspection of Comm. Subsystem Spec; Verify through RF tests that system performs as designed | SWA-863-002689 Transponder Test Procedure SAI-PROC-1600 Probe Bus 2 CPT Procedure SAI-PROC-1636 Probe Bus 3 CPT Procedure SAI-PROC-1652 Probe Bus 4, 1, & 5 CPT Procedure | Since receiver is directly connected to the BAU power service, it can not loose power at any time | Since receiver is directly connected to the BAU power service, it can not loose power at any time | Since receiver is directly connected to the BAU power service, it can not loose power at any time | Since receiver is directly connected to the BAU power service, it can not loose power at any time | Since receiver is directly connected to the BAU power service, it can not loose power at any time | Change Log B
Swales | Kraeuter | WBS-2.2.2.2.6 | PB.Com-4 | 4-Subsystem |  | Multiple Downlink Rates | The Communication Subsystem shall support downlink data rates from 1.024 kbps to 1048.576 kbps (rates derived from 2^23 MHz clock). | Baselined downlink capability based upon downlinking all data within <20min per contact. Lower data rate required for P1 and P2. | PB-35, PB-37 |  | N/A | Verified | A STDN transponder can support these data rates. The combined EIRP of the transponder transmitter and antenna will support this. | A/I: Inspection of Comm. Subsystem Spec; Analysis of worst link margin Verify through RF tests that system performs as designed | SWA-863-002689 Transponder Test Procedure, 7.25-7.26 SAI-PROC-1554 RF Performance SAI-PROC-1600 Probe Bus 2 CPT Procedure SAI-PROC-1636 Probe Bus 3 CPT Procedure SAI-PROC-1652 Probe Bus 4, 1, & 5 CPT Procedure | Verified all data rates during RF section of CPT (Data Flow tests) | Verified all data rates during RF section of CPT (Data Flow tests) | Verified all data rates during RF section of CPT (Data Flow tests) | Verified all data rates during RF section of CPT (Data Flow tests) | Verified all data rates during RF section of CPT (Data Flow tests) | Change Log B
Swales | Kraeuter | WBS-2.2.2.2.6 | PB.Com-5 | 4-Subsystem |  | Link Encoding | The Communications Subsystem shall provide CCSDS specified Reed-Solomon & Convolutional (Rate 1/2 K=7) FEC encoding on the downlink. | Maximize link margin by encoding. Industry Standard | PB-34, PB-37 |  | N/A | Verified | This function is provided in the Comm. Interface Board in the BAU. | I: Inspection of Comm. Subsystem Spec; | SWA-863-002689 Transponder Test Procedure, 7.26 SAI-PROC-1554 RF Performance SAI-PROC-1600 Probe Bus 2 CPT Procedure SAI-PROC-1636 Probe Bus 3 CPT Procedure SAI-PROC-1652 Probe Bus 4, 1, & 5 CPT Procedure | Verified RS and Convolutional encoding during RF portion of CPT test (RS error seen when data rate changed, verified Conv. Enc. During Mod index section) | Verified RS and Convolutional encoding during RF portion of CPT test (RS error seen when data rate changed, verified Conv. Enc. During Mod index section) | Verified RS and Convolutional encoding during RF portion of CPT test (RS error seen when data rate changed, verified Conv. Enc. During Mod index section) | Verified RS and Convolutional encoding during RF portion of CPT test (RS error seen when data rate changed, verified Conv. Enc. During Mod index section) | Verified RS and Convolutional encoding during RF portion of CPT test (RS error seen when data rate changed, verified Conv. Enc. During Mod index section) | Change Log B
Swales | Kraeuter | WBS-2.2.2.2.6 | PB.Com-6 | 4-Subsystem |  | Convolutional Encoding On/Off | Deleted | N/A |  |  | N/A | [9 empty] | Change Log B
Swales | Kraeuter | WBS-2.2.2.2.6 | PB.Com-7 | 4-Subsystem |  | Downlink Power | Deleted | N/A |  |  | N/A | [9 empty] | Change Log B
Swales | Kraeuter | WBS-2.2.2.2.6 | PB.Com-8 | 4-Subsystem |  | Uplink Power | Deleted | N/A |  |  | N/A | [9 empty] | Change Log B
Swales | Kraeuter | WBS-2.2.2.2.6 | PB.Com-9 | 4-Subsystem |  | Downlink G/T | Deleted | N/A |  |  | N/A | [9 empty] | Change Log B
Swales | Kraeuter | WBS-2.2.2.2.6 | PB.Com-10 | 4-Subsystem |  | Uplink G/T | Deleted | N/A |  |  | N/A | [9 empty] | Change Log B
Swales | Kraeuter | WBS-2.2.2.2.6 | PB.Com-11 | 4-Subsystem |  | Polarization | The Probe antenna shall have circular polarization | Baseline meeting link margin requirement, and maintaining compatability with the Ground System | PB-37, PB-33 |  | N/A | Verified | Antenna patches are designed as Left Hand Circular; Development test data shows that spacecraft body does not distort LHCP. | I/T: Inspection of Comm. Subsystem Spec; Antenna Pattern Test | SAI-PLAN-691 Antenna Test Plan SAI-RPT-726 THEMIS Flight Qual Antenna Over Spacecraft Mockup RF Test Report SAI-RPT-656 Flight Antenna #2 Pre- and Post-Environmental Test Report (Probe 2) SAI-RPT-728 Flight Antenna #3 Pre- and Post-Environmental Test Report (Probe 3) SAI-RPT-729 Flight Antenna #4 Pre- and Post-Environmental Test Report (Probe 4) SAI-RPT-730 Flight Antenna #5 Pre- and Post-Environmental Test Report (Probe 1) SAI-RPT-731 Flight Antenna #6 Pre- and Post-Environmental Test Report (Probe 5) | In SAI-RPT-730 the RF radiation pattern shows good left-hand circular polarization. In SAI-RPT-726 the RF radiation pattern shows that the antenna maintains circular polarization with interference with the S/C body | In SAI-RPT-656 the RF radiation pattern shows good left-hand circular polarization. In SAI-RPT-726 the RF radiation pattern shows that the antenna maintains circular polarization with interference with the S/C body | In SAI-RPT-728 the RF radiation pattern shows good left-hand circular polarization. In SAI-RPT-726 the RF radiation pattern shows that the antenna maintains circular polarization with interference with the S/C body | In SAI-RPT-729 the RF radiation pattern shows good left-hand circular polarization. In SAI-RPT-726 the RF radiation pattern shows that the antenna maintains circular polarization with interference with the S/C body | In SAI-RPT-731 the RF radiation pattern shows good left-hand circular polarization. In SAI-RPT-726 the RF radiation pattern shows that the antenna maintains circular polarization with interference with the S/C body | Change Log B
Swales | Kraeuter | WBS-2.2.2.2.6 | PB.Com-12 | 4-Subsystem |  | Ranging | The Communications Subsystem shall support two-way coherent doppler ranging | Supports orbit knowledge requirement | PB-38 |  | N/A | Verified | This is standard for a STDN transponder unit. | I/T: Inspection of Comm. Subsystem Spec; Test during transponder performance testing. | SWA-863-002689 Transponder Test Procedure SAI-PROC-1554 RF Performance SAI-PROC-1600 Probe Bus 2 CPT Procedure SAI-PROC-1636 Probe Bus 3 CPT Procedure SAI-PROC-1652 Probe Bus 4, 1, & 5 CPT Procedure | Verified during RF performance testing and CPT. | Verified during RF performance testing and CPT. | Verified during RF performance testing and CPT. | Verified during RF performance testing and CPT. | Verified during RF performance testing and CPT.
Swales | Kraeuter | WBS-2.2.2.2.6 | PB.Com-13 | 4-Subsystem |  | Hardline Interface | The Communications Subsystem shall provide "hard line" command and telemetry to accommodate probe testing without using the RF link to the transponder. | Fundamental to support I&T activities | PB-31 |  | N/A | Verified | This is standard for a STDN transponder unit. Comm. Interface Board provides a telemetry test interface. | I/T: Inspection of Comm. Subsystem Spec; Test during CPT. | SWA-863-002689 Transponder Test Procedure SAI-PROC-1599 C&DH/FSW Performance Test Procedure SAI-PROC-1600 Probe Bus 2 CPT Procedure SAI-PROC-1636 Probe Bus 3 CPT Procedure SAI-PROC-1652 Probe Bus 4, 1, & 5 CPT Procedure | Verified command paths during RF portion of CPT test (RF overide of hardline) | Verified command paths during RF portion of CPT test (RF overide of hardline) | Verified command paths during RF portion of CPT test (RF overide of hardline) | Verified command paths during RF portion of CPT test (RF overide of hardline) | Verified command paths during RF portion of CPT test (RF overide of hardline)
PB Attitude Control System (PB.ACS-#)
Swales | LeBoeuf | WBS-2.2.2.2.1 | PB.ACS-1 | 4-Subsystem |  | Spin Stabilization | The probe shall be "passive" spin stabilized | Support spin rate without complexity and propulsion for nutation control. Keeps wire booms from tangling | PB-4 |  | IN.BOOM-3, IN.BOOM-8, PB.ACS-2, PB.ACS-9, PB.ACS-10, PB.ACS-11, PB.ACS-12, PB.ACS-17 | Verified | The probe will settle into spin about its principle axis. Probes contain balance mass points for spin-balancing at JPL. Mass properties are modeled to predict balance mass sizes and will be determined during I&T to to ensure the spin axis is within PB.MEC-6 Requirement. | A: Analysis of mass property predictions for all configurations, based on measured component mass properties when possible. High fidelity simulations with representative thrust operations. Natural frequency assessment. Each probe is spin balanced at JPL or KSC. | See Child Documentation | Verified by flowdown; Verification through child requirements | Verified by flowdown; Verification through child requirements | Verified by flowdown; Verification through child requirements | Verified by flowdown; Verification through child requirements | Verified by flowdown; Verification through child requirements | Change Log B
Swales | LeBoeuf | WBS-2.2.2.2.1 | PB.ACS-2 | 4-Subsystem |  | Stability at Science Spin Rates | The probe shall be stable for spin rates between 6 and 25 RPM during nominal science operations | ESA and SST sensors require that the probe spins at 20 +/-1 RPM in order to obtain full azimuth coverage. Normal science operations occur when the probe is farther than 5 Earth radii from the Earth Center excluding immediately after slew or eclipse exit and entry | IN.ESA-10, PB.ACS-1 |  | PB.ACS-21, PB.RCS-9, PB.Mec-5 | Verified | These spin rates are below predicted boom and slosh natural frequencies. | A: Analysis of mass property predictions for science configuration, based on measured component mass properties when possible. | SAI-ANYS-441 THEMIS ACS Stability Analysis SAI-TM-2518 MRD ACS Requirements Verification Planning | SAI-TM-2518 under Requirement PB.ACS-2. Analysis shows stability for all spin rates. | SAI-TM-2518 under Requirement PB.ACS-2. Analysis shows stability for all spin rates. | SAI-TM-2518 under Requirement PB.ACS-2. Analysis shows stability for all spin rates. | SAI-TM-2518 under Requirement PB.ACS-2. Analysis shows stability for all spin rates. | SAI-TM-2518 under Requirement PB.ACS-2. Analysis shows stability for all spin rates. | Change Log B
Swales | LeBoeuf + McCullough | WBS-2.2.2.2.1 | PB.ACS-3 | 4-Subsystem |  | Spin Rate Control Resolution | The probe shall enable spin rate changes with a resolution <1 RPM. | Spin based on instrument sample rate. Desire to control. | IN.ESA-10 |  | PB.RCS-9, PB.RCS-12 | Verified | Assume Izz is Small (14 kg-m2), Thrust is high (6N), Lever Arm is .5 m. For Dw ~ 0.1 rad/s (~1 rpm) Burn Duration = Dt = (Dw Izz) / T = 0.5 s. Can easily fire shorter durations. | A: Analysis of spin rate resolution based on thrust magnitude, minimum pulse width, and probe inertia; | SAI-ANYS-434 THEMIS ACS Resolution | SAI-ANYS-434; Table 5-2. Resolution of 0.28 RPM | SAI-ANYS-434; Table 5-2. Resolution of 0.28 RPM | SAI-ANYS-434; Table 5-2. Resolution of 0.28 RPM | SAI-ANYS-434; Table 5-2. Resolution of 0.28 RPM | SAI-ANYS-434; Table 5-2. Resolution of 0.28 RPM | Change Log B
Swales | LeBoeuf | WBS-2.2.2.2.1 | PB.ACS-4 | 4-Subsystem |  | Thruster Fault Identification and Response | The ACS shall have the capability to automatically shut thrusters off if rate or attitude limits are exceeded. | Fault Detectionand Correction | PB-5 |  | N/A | Verified | Designed into ACS Flight Software and Limit Monitoring CSC's | T: Test of on-board limit monitoring. | SAI-PLAN-704 THEMIS ACS Test Plan SAI-PROC-1476 THEMIS ACS Performance Test Procedure | Verified during Probe Bus 1 CPT | Verified at UCB following VirtualSat integration and verification at UCB | Verified during Probe Bus 3 CPT | Verified during Probe Bus 4 CPT | Verified during Probe Bus 5 CPT | Change Log B
Swales | LeBoeuf | WBS-2.2.2.2.1 | PB.ACS-5 | 4-Subsystem |  | On-Board Spin Phase Knowledge | Deleted | N/A |  |  | N/A | [9 empty] | Change Log B
Swales | LeBoeuf | WBS-2.2.2.2.1 | PB.ACS-6 | 4-Subsystem |  | Probe Inertial Pointing | The probe shall enable pointing of its spin axis (momentum vector) within 3 degrees (3 sigma) of an inertially fixed observation reference during normal science observation. | Enhance B-field measurement accuracy by increasing Z-axis component. The inertially fixed observation plane is rotated 10 degrees from the February 21, 2007 ecliptic plane about an axis in the ecliptic plane perpendicular to a line from the Sun to the Earth.Normal science operations occur when the probe is farther than 5 Earth radii from the Earth Center excluding immediately after slew or eclipse exit and entry. See Phase A Concept Study Report, Section E3, Subsection a4. | PB-41 |  | PB.RCS-10, PB.Mec-7 | Verified | Compliant per ACS Error Budget | A: Analysis of pointing error sources. | SAI-ANYS-434 THEMIS ACS Resolution Analysis SAI-PLAN-717 THEMIS Attitude Determination Verification Plan SAI-ANYS-456 THEMIS Attitude Determination Analysis SAI-TM-2518 MRD ACS Requirements Verification Planning | SAI-TM-2518 under Requirement PB.ACS-6 Table 1. Analysls shows that the Probe bus meets this requirement according to current mass assumptions, final verification pending mass balancing at JPL complete. | SAI-TM-2518 under Requirement PB.ACS-6 Table 1. Analysls shows that the Probe bus meets this requirement according to current mass assumptions, final verification pending mass balancing at JPL complete. | SAI-TM-2518 under Requirement PB.ACS-6 Table 1. Analysls shows that the Probe bus meets this requirement according to current mass assumptions, final verification pending mass balancing at JPL complete. | SAI-TM-2518 under Requirement PB.ACS-6 Table 1. Analysls shows that the Probe bus meets this requirement according to current mass assumptions, final verification pending mass balancing at JPL complete. | SAI-TM-2518 under Requirement PB.ACS-6 Table 1. Analysls shows that the Probe bus meets this requirement according to current mass assumptions, final verification pending mass balancing at JPL complete. | Change Log B
Swales | Brenneman & LeBoeuf | WBS-2.2.2.2.1 | PB.ACS-7 | 4-Subsystem |  | Principle Axis Misalignment Stability - Short Term | Deleted | N/A |  |  | N/A | [9 empty] | Change Log B
Swales | Brenneman & LeBoeuf | WBS-2.2.2.2.1 | PB.ACS-8 | 4-Subsystem |  | Principle Axis Misalignment Stability -Long Term | Deleted | N/A |  |  | N/A | [9 empty] | Change Log B
Swales | LeBoeuf | WBS-2.2.2.2.1 | PB.ACS-9 | 4-Subsystem |  | Stability at FGM and SCM boom deployment spin rates | The probe shall be stable during FGM and SCM boom deployment at spin rates between 2 and 15 RPM | Limit stress on deployment mechanism | IN.BOOM-4, PB.ACS-1 |  | PB.RCS-9 | Verified | The spin axis to transverse axis inertia ratio is greater than 1.3 for nominal magnetic boom deployments with full and empty tanks. Requirement is 1.04. | A: Analysis of mass property predictions for mag boom deployment configuration, based on measured component mass properties when possible. High fidelity simulations with representative thrust operations. | SAI-ANYS-441 THEMIS ACS Stability Analysis SAI-TM-2518 MRD ACS Requirements Verification Planning | SAI-TM-2518 under Requirement PB.ACS-9 Analysis shows stability for all spin rates. | SAI-TM-2518 under Requirement PB.ACS-9 Analysis shows stability for all spin rates. | SAI-TM-2518 under Requirement PB.ACS-9 Analysis shows stability for all spin rates. | SAI-TM-2518 under Requirement PB.ACS-9 Analysis shows stability for all spin rates. | SAI-TM-2518 under Requirement PB.ACS-9 Analysis shows stability for all spin rates. | Change Log B
Swales | LeBoeuf | WBS-2.2.2.2.1 | PB.ACS-10 | 4-Subsystem |  | Stability at Radial EFI Boom deployment spin rates | The probe shall be stable during radial EFI boom deployment at spin rates between 2 and 25 RPM | Limit stress on deployment mechanism Keep wire booms from tangling | IN.BOOM-7, PB.ACS-1 |  | PB.RCS-9 | Verified | Probe with mag boom deployed is stable. Radial booms add stability. (Effective Inertia Ratio > 1.2) | A: Analysis of mass property predictions for radial EFI boom deployment configurations, based on measured component mass properties when possible. High fidelity simulations with representative thrust operations. | SAI-ANYS-441 THEMIS ACS Stability Analysis SAI-TM-2518 MRD ACS Requirements Verification Planning | SAI-TM-2518 under Requirement PB.ACS-10. Analysis shows stability for all spin rates. | SAI-TM-2518 under Requirement PB.ACS-10. Analysis shows stability for all spin rates. | SAI-TM-2518 under Requirement PB.ACS-10. Analysis shows stability for all spin rates. | SAI-TM-2518 under Requirement PB.ACS-10. Analysis shows stability for all spin rates. | SAI-TM-2518 under Requirement PB.ACS-10. Analysis shows stability for all spin rates. | Change Log B
Swales | LeBoeuf | WBS-2.2.2.2.1 | PB.ACS-11 | 4-Subsystem |  | Stabiliity at Axial EFI Boom deployment spin rates | The probe shall be stable during axial EFI boom deployment at spin rates between 2 and 25 RPM | Limit stress on deployment mechanism Keep wire booms from tangling | IN.BOOM-6, PB.ACS-1 |  | PB.RCS-9 | Verified | Mass properties adjusted to ensure the spin axis is within PB.MEC-6 Requirement. Effective Inertia Ratio > 1.04 | A: Analysis of mass property predictions for axial boom deployment configuration, based on measured component mass properties when possible. High fidelity simulations with representative thrust operations. | SAI-ANYS-441 THEMIS ACS Stability Analysis SAI-TM-2518 MRD ACS Requirements Verification Planning | SAI-TM-2518 under Requirement PB.ACS-11. Analysis shows stability for all spin rates. | SAI-TM-2518 under Requirement PB.ACS-11. Analysis shows stability for all spin rates. | SAI-TM-2518 under Requirement PB.ACS-11. Analysis shows stability for all spin rates. | SAI-TM-2518 under Requirement PB.ACS-11. Analysis shows stability for all spin rates. | SAI-TM-2518 under Requirement PB.ACS-11. Analysis shows stability for all spin rates. | Change Log B
Swales | LeBoeuf | WBS-2.2.2.2.1 | PB.ACS-12 | 4-Subsystem |  | Positive Stability Off-Nominal | The probe shall maintain positive stability in all off-nominal configurations in which only one boom deployment fails. | One boom deployment failure shall not jeopardize the minimum science mission | M-5, PB.ACS-1, PB-49 |  | N/A | Verified | Effective Inertia Ratio > 1.2 | A: Analysis of mass property predictions for all off-nominal configurations, based on measured component mass properties when possible. High fidelity simulations with representative thrust operations. | SAI-ANYS-441 THEMIS ACS Stability Analysis SAI-TM-2518 MRD ACS Requirements Verification Planning | SAI-ANYS-441 ;Sections 6.1.2 & 6.2.2 ; SAI-TM-2518 under Requirement PB.ACS-12 | SAI-ANYS-441 ;Sections 6.1.2 & 6.2.2 ; SAI-TM-2518 under Requirement PB.ACS-12 | SAI-ANYS-441 ;Sections 6.1.2 & 6.2.2 ; SAI-TM-2518 under Requirement PB.ACS-12 | SAI-ANYS-441 ;Sections 6.1.2 & 6.2.2 ; SAI-TM-2518 under Requirement PB.ACS-12 | SAI-ANYS-441 ;Sections 6.1.2 & 6.2.2 ; SAI-TM-2518 under Requirement PB.ACS-12 | Change Log B
Swales | LeBoeuf | WBS-2.2.2.2.1 | PB.ACS-13 | 4-Subsystem |  | Sun Sensor Data for Ground-Based Absolute Inertial Pointing Knowledge | Deleted | N/A |  |  | N/A | [9 empty] | Change Log B
Swales | LeBoeuf | WBS-2.2.2.2.1 | PB.ACS-14 | 4-Subsystem |  | Spin Axis Stability - Short Term | Deleted | N/A |  |  | N/A | [9 empty] | Change Log B
Swales | LeBoeuf | WBS-2.2.2.2.1 | PB.ACS-20 | 4-Subsystem |  | Spin Axis Stability - Long Term | Deleted | N/A |  |  | N/A | [9 empty] | Change Log B
Swales | LeBoeuf + Kraeuter & Hammers | WBS-2.2.2.2.1 | PB.ACS-15 | 4-Subsystem |  | Attitude Sensor Information | The probe bus shall provide all raw attitude sensor information in its housekeeping telemetry. | Ground-based attitude determination will process attitude sensor data | M-60 |  | IN.DPU-21, PB.CDH-21, PB.CDH-34, PB.CDH-41, PB.CDH-42 | Verified | Function performed on the Power Module | T: Functional/Performance testing. | SAI-PROC-1476 ACS Performance Test Procedure SAI-PROC-1600 Probe Bus 2 CPT Procedure SAI-PROC-1636 Probe Bus 3 CPT Procedure SAI-PROC-1652 Probe Bus 4, 1, & 5 CPT Procedure | Verified during ACS Performance Testing and CPT | Verified during ACS Performance Testing and CPT | Verified during ACS Performance Testing and CPT | Verified during ACS Performance Testing and CPT | Verified during ACS Performance Testing and CPT | Change Log B
Swales | LeBoeuf + Kraeuter & Hammers | WBS-2.2.2.2.1 | PB.ACS-16 | 4-Subsystem |  | Sun Sensor Information to IDPU | The probe bus shall provide raw sun sensor information to the C&DH subsystem for transfer to the instrument | The IDPU shall provide pitch angle computations for the ESA. The DCB shall provide a Spin Phase Clock to the SST and ESA (accurate to +/- TBD). The DCB shall read Sun sensor data from the spacecraft status packet. The DCB shall time-tag Sun sensor data to spin-sector SST and ESA data. The DCB shall calculate the spin period. The DCB shall control the Spin Sectoring Circuit to produce spin pulses at the spin rate. | IN.ESA-12 |  | PB.CDH-43 | Verified | Function performed on the Power Module | T: Functional/Performance Testing. | SAI-PROC-1476 ACS Performance Test Procedure SAI-PROC-1600 Probe Bus 2 CPT Procedure SAI-PROC-1636 Probe Bus 3 CPT Procedure SAI-PROC-1652 Probe Bus 4, 1, & 5 CPT Procedure | Verified during ACS Performance Testing and CPT | Verified during ACS Performance Testing and CPT | Verified during ACS Performance Testing and CPT | Verified during ACS Performance Testing and CPT | Verified during ACS Performance Testing and CPT | Change Log B
Swales | LeBoeuf | WBS-2.2.2.2.1 | PB.ACS-17 | 4-Subsystem |  | Sun Sensor Data | The probe bus shall produce sun sensor data with sun crossing angle accuracy better than 0.3 degree, (3 sigma). | Instrument sampling synchronization. Spin phase combined with spin axis attitude and principle axis to Z-axis knowledge provides bus Z-axis inertial pointing knowledge | PB.ACS-1 |  | N/A | Verified | Adcole MSSS meets this requirement | T/A: Component Acceptance Testing; Probe Alignment Calculations | Document No. 47861 Sun Sensor Test Plan Document No. 47942 Sun Sensor Functional Test Procedure SAI-TM-2815 THEMIS Probe Alignment Calculations and Results SAI-TM-2813 Sun Sensor Command Plane Uncertainty | SAI-TM-2813 Figure 2 Analysls shows that the Probe bus meets this requirement according to current mass assumptions, final verification shown during mass balancing at JPL. | SAI-TM-2813 Figure 2 Analysls shows that the Probe bus meets this requirement according to current mass assumptions, final verification shown during mass balancing at JPL. | SAI-TM-2813 Figure 2 Analysls shows that the Probe bus meets this requirement according to current mass assumptions, final verification shown during mass balancing at JPL. | SAI-TM-2813 Figure 2 Analysls shows that the Probe bus meets this requirement according to current mass assumptions, final verification shown during mass balancing at JPL. | SAI-TM-2813 Figure 2 Analysls shows that the Probe bus meets this requirement according to current mass assumptions, final verification shown during mass balancing at JPL. | Change Log B
Swales | LeBoeuf | WBS-2.2.2.2.1 | PB.ACS-18 | 4-Subsystem |  | Principle Axis Misalignment Knowledge | Deleted | N/A |  |  | N/A | [9 empty] | Change Log B
Swales | LeBoeuf | WBS-2.2.2.2.1 | PB.ACS-19 | 4-Subsystem |  | Spin Axis Inertial Knowledge | The probe bus shall enable estimation of the inertial attitude of the probe Z-axis to within 5 degrees (3 sigma) prior to orbit maneuvers. | Required for maneuver planning, accounts for maneuvers at apogee where sensors are IRU and SS. | PB-41 |  | GS.SOC-13 | Verified | Documented in ACS Error Budgets Document | A/T: Simulation of attitude determination algorithms. Test of flight software for representative maneuvers. | SAI-ANYS-0456 THEMIS Attitude Determination Analysis SAI-TM-2518 MRD ACS Requirements Verification Planning SAI-RPT-0767 THEMIS Separation Analysis Report | SAI-TM-2518 Table 2. Analysis shows that the Probe bus meets this requirement according to current mass assumptions, final verification shown during mass balancing at JPL. Verified by test at Probe level closed loop end to end test using VSAT/ITOS/MSASS. | SAI-TM-2518 Table 2. Analysis shows that the Probe bus meets this requirement according to current mass assumptions, final verification shown during mass balancing at JPL. Verified by test at Probe level closed loop end to end test using VSAT/ITOS/MSASS. | SAI-TM-2518 Table 2. Analysis shows that the Probe bus meets this requirement according to current mass assumptions, final verification shown during mass balancing at JPL. Verified by test at Probe level closed loop end to end test using VSAT/ITOS/MSASS. | SAI-TM-2518 Table 2. Analysis shows that the Probe bus meets this requirement according to current mass assumptions, final verification shown during mass balancing at JPL. Verified by test at Probe level closed loop end to end test using VSAT/ITOS/MSASS. | SAI-TM-2518 Table 2. Analysis shows that the Probe bus meets this requirement according to current mass assumptions, final verification shown during mass balancing at JPL. Verified by test at Probe level closed loop end to end test using VSAT/ITOS/MSASS. | Change Log B
Swales | LeBoeuf | WBS-2.2.2.2.1 | PB.ACS-21 | 4-Subsystem |  | Spin Axis Ratio | The Probe shall have a ratio of spin axis of inertia to transverse axis of inertia > 1.04 for all nominal on-orbit configurations and the one boom failed off-nominal case. | Ensure that Probe is passively spin-stable under all conditions | PB.ACS-2, PB-49 |  | N/A | Verified | Ref. PB.ACS-9 thru -12. Inertia Ratio > 1.2 | A: Analysis of mass property predictions for all off-nominal configurations, based on measured component mass properties when possible. Simulations with representative thrust operations. | SAI-ANYS-441 THEMIS Stability Analysis | SAI-ANYS-441 ;Section 6. | SAI-ANYS-441 ;Section 6. | SAI-ANYS-441 ;Section 6. | SAI-ANYS-441 ;Section 6. | SAI-ANYS-441 ;Section 6. | Change Log B
PB Reaction Control System (PB.RCS-#)
Swales | McCullough | WBS-2.2.2.1.2 | PB.RCS-1 | 4-Subsystem |  | Maximum Probe Dry Mass | Each THEMIS Probe shall be designed to accommodate a 130.8 kg wet mass | Includes Project margin for dry mass | M-22 |  | N/A | Verified | Calculations include a probe launch mass of 134 kg. This mass includes a full load of propellant, some of which is allocated for attitude control use. | I: RCS Subsystem Specification | SAI-SPEC-1167 (QA 10176) Qual Tank Test Inspection / Test Proc. | This requirement is not one that can be verified by RCS, since it depends on Probe dry mass and delta V requirement. RCS meets PB.RCS-2, so verification of the current fuel mass being adequate for this wet mass depends on UCB defined delta-V. Based on current delta-V, this requirement is verified. | This requirement is not one that can be verified by RCS, since it depends on Probe dry mass and delta V requirement. RCS meets PB.RCS-2, so verification of the current fuel mass being adequate for this wet mass depends on UCB defined delta-V. Based on current delta-V, this requirement is verified. | This requirement is not one that can be verified by RCS, since it depends on Probe dry mass and delta V requirement. RCS meets PB.RCS-2, so verification of the current fuel mass being adequate for this wet mass depends on UCB defined delta-V. Based on current delta-V, this requirement is verified. | This requirement is not one that can be verified by RCS, since it depends on Probe dry mass and delta V requirement. RCS meets PB.RCS-2, so verification of the current fuel mass being adequate for this wet mass depends on UCB defined delta-V. Based on current delta-V, this requirement is verified. | This requirement is not one that can be verified by RCS, since it depends on Probe dry mass and delta V requirement. RCS meets PB.RCS-2, so verification of the current fuel mass being adequate for this wet mass depends on UCB defined delta-V. Based on current delta-V, this requirement is verified. | Change Log D
Swales | McCullough | WBS-2.2.2.1.2 | PB.RCS-2 | 4-Subsystem |  | Delta V capability | The Reaction Control System shall provide 49 kg of fuel. | Required to meet orbital placement and phasing. 15% contingency required to account fo errors in the delta-V calculations. TBD margin on launch required to account for operator errors, etc. on-orbit. | M-22 |  | PB.RCS-7, PB.RCS-8 | Verified | Compliant compared to analysis and probe mass. | I/A: Inspection of internal volume of RCS. Analysis of RCS with 49 kg fueled tanks on ground and on orbit. | SAI-SPEC-1167 (QA 10176) Qual Tank Test Inspection / Test Proc. SAI-TM-2904 RCS Fueling Analysis | SAI-TM-2904 Pg. 6 Satisfies requirement of 49 kg of fuel but requires timely recharging of the pressure of the system. | SAI-TM-2904 Pg. 6 Satisfies requirement of 49 kg of fuel but requires timely recharging of the pressure of the system. | SAI-TM-2904 Pg. 6 Satisfies requirement of 49 kg of fuel but requires timely recharging of the pressure of the system. | SAI-TM-2904 Pg. 6 Satisfies requirement of 49 kg of fuel but requires timely recharging of the pressure of the system. | SAI-TM-2904 Pg. 6 Satisfies requirement of 49 kg of fuel but requires timely recharging of the pressure of the system. | Change Log D
Swales | McCullough | WBS-2.2.2.1.2 | PB.RCS-3 | 4-Subsystem |  | ACS maneuvers capability | Deleted. | N/A | N/A |  | N/A |  | N/A | [7 empty] | Change Log D
Swales | McCullough | WBS-2.2.2.1.2 | PB.RCS-4 | 4-Subsystem |  | Delta V impulse, maximum | The Bus shall be capable of providing a delta-V impulse less than 80cm/s (Orbit control) | Mission maneuver design decision, sets maximum thruster size From DRM, spin plane booms??? | GS.OPS-1 |  | N/A | Verified | 5N thrusters are suitable for providing fine velocity control. | I/A: RCS Subsystem Specification Analysis based on all mission phases. | SAI-TM-2519 RCS MRD Verification Planning Analysis is in this doc. | SAI-TM-2519 Rev. A Under requirement PB.RCS-4. The thrust-on time requirement is far less than the min thrust-on time at BOL and EOL. | SAI-TM-2519 Rev. A Under requirement PB.RCS-4. The thrust-on time requirement is far less than the min thrust-on time at BOL and EOL. | SAI-TM-2519 Rev. A Under requirement PB.RCS-4. The thrust-on time requirement is far less than the min thrust-on time at BOL and EOL. | SAI-TM-2519 Rev. A Under requirement PB.RCS-4. The thrust-on time requirement is far less than the min thrust-on time at BOL and EOL. | SAI-TM-2519 Rev. A Under requirement PB.RCS-4. The thrust-on time requirement is far less than the min thrust-on time at BOL and EOL.
Swales | McCullough | WBS-2.2.2.1.2 | PB.RCS-5 | 4-Subsystem |  | Delta V Impulse, minimum | The Reaction Control System shall be capable of an acceleration greater than 15 mm/sec^2. | Mission maneuver design decision, sets minimum thruster size | GS.OPS-1 |  | N/A | Verified | 5N thrusters are suitable for providing acceptable acceleration. | I/A: RCS Subsystem Specification Analysis based on all mission phases. | SAI-TM-2519 RCS MRD Verification Planning Analysis is in this doc. | SAI-TM-2519 Rev. A Under requirement PB.RCS-5. Predicted EOL acceleration is around double the 15 mm/s^2 requirement. BOL is around 4 times. | SAI-TM-2519 Rev. A Under requirement PB.RCS-5. Predicted EOL acceleration is around double the 15 mm/s^2 requirement. BOL is around 4 times. | SAI-TM-2519 Rev. A Under requirement PB.RCS-5. Predicted EOL acceleration is around double the 15 mm/s^2 requirement. BOL is around 4 times. | SAI-TM-2519 Rev. A Under requirement PB.RCS-5. Predicted EOL acceleration is around double the 15 mm/s^2 requirement. BOL is around 4 times. | SAI-TM-2519 Rev. A Under requirement PB.RCS-5. Predicted EOL acceleration is around double the 15 mm/s^2 requirement. BOL is around 4 times. | Change Log B
Swales | McCullough | WBS-2.2.2.1.2 | PB.RCS-6 | 4-Subsystem |  | Propulsion plume contamination | A trade study shall be perfromed to minimize thruster plume impingement on all instruments and bus components. | ESA and SST sensors are contamination sensitive | PB-22 |  | N/A | Verified | Thruster plumes relative to science instruments are continuing to be evaluated, with a new promising configuration identified. | A: Impingement analysis of thruster plume on instrument and bus components. Independent analysis being prepared by Swales and Aerojet. | Aerojet Plume Impingement Analysis SAI-TM-2929 Plume Impingement and Trade Study | Plume Impingement Analysis done by Aerojet Optimization study charts and ProE thruster placement analysis In SAI-TM-2929 | Plume Impingement Analysis done by Aerojet Optimization study charts and ProE thruster placement analysis In SAI-TM-2929 | Plume Impingement Analysis done by Aerojet Optimization study charts and ProE thruster placement analysis In SAI-TM-2929 | Plume Impingement Analysis done by Aerojet Optimization study charts and ProE thruster placement analysis In SAI-TM-2929 | Plume Impingement Analysis done by Aerojet Optimization study charts and ProE thruster placement analysis In SAI-TM-2929 | Change Log B
Swales | McCullough | WBS-2.2.2.1.2 | PB.RCS-7 | 4-Subsystem |  | D-V Orientation | The Reaction Control System shall Provide D-V capability along the positive spin axis | Large orbit adjust burns, to be accomplished with steady state burns will make use of axial thrusters oriented along the spin axis. | PB.RCS-2 |  | N/A | Verified | Combination of thruster locations operating modes for these maneuvers and thruster command processing. | I/T: Inspection to verify proper thruster locations and orientations and Test to verify thruster command. | RCS ICD C0094 for Inspection SAI-PLAN-704 ACS Test Plan SAI-PROC-1476 ACS Performance Test Procedure SAI-PLAN-643 Ground Alignment Plan SAI-PROC-1308 Ground Alignment Verification Procedure | Verified during Probe Bus 1 CPT. This is based on the ability to command the thrusters in the proper timing and sequence to create this functionallity. Also relies on knowledge of alignment. | Verified during ACS performance testing at UCB following VirtualSat integration and verification. This is based on the ability to command the thrusters in the proper timing and sequence to create this functionallity. Also relies on knowledge of alignment. | Verified during Probe Bus 3 CPT. This is based on the ability to command the thrusters in the proper timing and sequence to create this functionallity. Also relies on knowledge of alignment. | Verified during Probe Bus 4 CPT. This is based on the ability to command the thrusters in the proper timing and sequence to create this functionallity. Also relies on knowledge of alignment. | Verified during Probe Bus 5 CPT. This is based on the ability to command the thrusters in the proper timing and sequence to create this functionallity. Also relies on knowledge of alignment. | Change Log B
Swales | McCullough | WBS-2.2.2.1.2 | PB.RCS-8 | 4-Subsystem |  | D-V Orientation | The Reaction Control System shall Provide D-V in the spin plane | Minor Delta-V adjustments normal to the spin axis must not require re-orienting the spacecraft spin axis | PB.RCS-2 |  | N/A | Verified | Combination of thruster locations operating modes for these maneuvers and thruster command processing. | I/T: Inspection to verify proper thruster locations and orientations and Test to verify thruster command. | RCS ICD C0094 for Inspection SAI-PLAN-704 ACS Test Plan SAI-PROC-1476 ACS Performance Test Procedure SAI-PLAN-643 Ground Alignment Plan SAI-PROC-1308 Ground Alignment Verification Procedure | Verified during Probe Bus 1 CPT. This is based on the ability to command the thrusters in the proper timing and sequence to create this functionallity. Also relies on knowledge of alignment. | Verified during ACS performance testing at UCB following VirtualSat integration and verification. This is based on the ability to command the thrusters in the proper timing and sequence to create this functionallity. Also relies on knowledge of alignment. | Verified during Probe Bus 3 CPT. This is based on the ability to command the thrusters in the proper timing and sequence to create this functionallity. Also relies on knowledge of alignment. | Verified during Probe Bus 4 CPT. This is based on the ability to command the thrusters in the proper timing and sequence to create this functionallity. Also relies on knowledge of alignment. | Verified during Probe Bus 5 CPT. This is based on the ability to command the thrusters in the proper timing and sequence to create this functionallity. Also relies on knowledge of alignment. | Change Log B
Swales | McCullough | WBS-2.2.2.1.2 | PB.RCS-9 | 4-Subsystem |  | Spin Rate Control | The Reaction Control System shall Provide Spin Rate Control | Deployment of booms and other perturbations will cause deviations from the required spin rate. The RCS must be capable of compensating for these variations. | PB.ACS-3, PB-50, PB.ACS-2, PB.ACS-9, PB.ACS-10, PB.ACS-11 |  | N/A | Verified | Combination of thruster locations operating modes for these maneuvers and thruster command processing. | I/T: Inspection to verify proper thruster locations and orientations and Test to verify thruster command. | RCS ICD C0094 for Inspection SAI-PLAN-704 ACS Test Plan SAI-PROC-1476 ACS Performance Test Procedure SAI-PLAN-643 Ground Alignment Plan SAI-PROC-1308 Ground Alignment Verification Procedure | Verified during Probe Bus 1 CPT. This is based on the ability to command the thrusters in the proper timing and sequence to create this functionallity. Also relies on knowledge of alignment. | Verified during ACS performance testing at UCB following VirtualSat integration and verification. This is based on the ability to command the thrusters in the proper timing and sequence to create this functionallity. Also relies on knowledge of alignment. | Verified during Probe Bus 3 CPT. This is based on the ability to command the thrusters in the proper timing and sequence to create this functionallity. Also relies on knowledge of alignment. | Verified during Probe Bus 4 CPT. This is based on the ability to command the thrusters in the proper timing and sequence to create this functionallity. Also relies on knowledge of alignment. | Verified during Probe Bus 5 CPT. This is based on the ability to command the thrusters in the proper timing and sequence to create this functionallity. Also relies on knowledge of alignment. | Change Log B
Swales | McCullough | WBS-2.2.2.1.2 | PB.RCS-10 | 4-Subsystem |  | Spin Axis Precession Control | The Reaction Control System shall Provide Spin Axis Precession control | Initial separation from the launch vehicle as well as performance of orbit adjust maneuvers will require control of spin axis orientation | PB.ACS-6 |  | N/A | Verified | Combination of thruster locations operating modes for these maneuvers and thruster command processing. | I/T: Inspection to verify proper thruster locations and orientations and Test to verify thruster command. | RCS ICD C0094 for Inspection SAI-PLAN-704 ACS Test Plan SAI-PROC-1476 ACS Performance Test Procedure SAI-PLAN-643 Ground Alignment Plan SAI-PROC-1308 Ground Alignment Verification Procedure | Verified during Probe Bus 1 CPT. This is based on the ability to command the thrusters in the proper timing and sequence to create this functionallity. Also relies on knowledge of alignment. | Verified during ACS performance testing at UCB following VirtualSat integration and verification. This is based on the ability to command the thrusters in the proper timing and sequence to create this functionallity. Also relies on knowledge of alignment. | Verified during Probe Bus 3 CPT. This is based on the ability to command the thrusters in the proper timing and sequence to create this functionallity. Also relies on knowledge of alignment. | Verified during Probe Bus 4 CPT. This is based on the ability to command the thrusters in the proper timing and sequence to create this functionallity. Also relies on knowledge of alignment. | Verified during Probe Bus 5 CPT. This is based on the ability to command the thrusters in the proper timing and sequence to create this functionallity. Also relies on knowledge of alignment. | Change Log B
Swales | McCullough | WBS-2.2.2.1.2 | PB.RCS-11 | 4-Subsystem |  | D-V and D-w Budgets | Deleted | N/A |  |  | N/A | [9 empty] | Change Log B
Swales | McCullough | WBS-2.2.2.1.2 | PB.RCS-12 | 4-Subsystem |  | D-V and D-w Budgets | The Reaction Control System shall have a minimum impulse bit of 1 RPM for D-w | Spin rate trim burns | PB.ACS-3 |  | N/A | Verified | 5N thrusters are suitable for providing fine velocity control. | I/A/T: Inspection to verify proper thruster locations and orientations, Analysis to verify resolution, and Test to verify thruster command. | RCS ICD C0094 for Inspection SAI-PLAN-704 ACS Test Plan SAI-PROC-1476 ACS Performance Test Procedure SAI-TM-2519 RCS Verification Planning and Analysis Memo | See ACS Performance Test Plan and Procedure Analysis in SAI-TM-2519 | See ACS Performance Test Plan and Procedure Analysis in SAI-TM-2519 | See ACS Performance Test Plan and Procedure Analysis in SAI-TM-2519 | See ACS Performance Test Plan and Procedure Analysis in SAI-TM-2519 | See ACS Performance Test Plan and Procedure Analysis in SAI-TM-2519 | Change Log B
Swales | McCullough + Kraeuter & Hammers | WBS-2.2.2.1.2 | PB.RCS-13 | 4-Subsystem |  | Monitoring | The Reaction Control System shall provide pressure telemetry. | Pressure telemetry (along with Temperature telemetry from the thermal subsystem) will be used to assess the health of the propulsion system and assist in propellant use bookkeeping. | PB.CDH-20 |  | N/A | Verified | The propulsion system specification SAI-SPEC-1088 calls for pressure transducers on the low pressure propellant tank section and on the high pressure repressurization system. Proper operation of these pressure transducers will be verified at various points on the probe I&T flow. | I/T: Inspection of RCS telemetry packets. Test the pressure transducers during loading operations. | SAI-PROC-1582 RCS Performance Test SAI-PROC-1600 Probe Bus 2 CPT Procedure SAI-PROC-1636 Probe Bus 3 CPT Procedure SAI-PROC-1652 Probe Bus 4, 1, & 5 CPT Procedure SAI-PROC-1592 Aliveness test | Verified during RCS performance test procedure, CPT procedure, and Aliveness test. | Verified during RCS performance test procedure, CPT procedure, and Aliveness test. | Verified during RCS performance test procedure, CPT procedure, and Aliveness test. | Verified during RCS performance test procedure, CPT procedure, and Aliveness test. | Verified during RCS performance test procedure, CPT procedure, and Aliveness test.
Swales | McCullough + Kraeuter & Hammers | WBS-2.2.2.1.2 | PB.RCS-14 | 4-Subsystem |  | Monitoring | The Reaction Control System shall provide positive indication of latch valve position | Prelaunch activities require operation and monitoring of latch valve positions | P-18 | EWR 127-1 | N/A | Verified | The propulsion system specification SAI-SPEC-1088 calls for positive indication of latch valve position. | I/T: Inspection of RCS telemetry packets. Test for Latch Valve actuation and position reading. | SAI-PROC-1582 RCS Performance Test SAI-PROC-1592 Aliveness test | Verified during RCS performance test procedure and Aliveness test. | Verified during RCS performance test procedure and Aliveness test. | Verified during RCS performance test procedure and Aliveness test. | Verified during RCS performance test procedure and Aliveness test. | Verified during RCS performance test procedure and Aliveness test.
Swales | McCullough + Kraeuter & Hammers | WBS-2.2.2.1.2 | PB.RCS-15 | 4-Subsystem |  | RCS Safety Inhibits | Deleted | N/A |  |  | N/A | [9 empty] | Change Log
PB Electrical Power System (PB.EPS-#)
Swales | Kraeuter | WBS-2.2.2.2.4 | PB.EPS-1 | 4-Subsystem |  | Power Distribution | The EPS shall control and distribute electrical power to the Probe Bus and the IDPU per the Instrument-Probe Bus ICD, and Probe Bus Subsystem Specifications. | The Probe Bus distributes power to the Subsystems and IDPU. IDPU distributes power to the instruments. | PB-24, PB-25 |  | N/A | Verified | Compliant per Design | I/T:EPS Subsystem Specification. Test power distribution in performance and functional testing. | SAI-PROC-1600 Probe Bus 2 CPT Procedure SAI-PROC-1636 Probe Bus 3 CPT Procedure SAI-PROC-1652 Probe Bus 4, 1, & 5 CPT Procedure SAI-PROC-1593 Power Systems Performance Procedure | Verified during Probe Bus 1 CPT (CPT07) by turning on and off all services, including loads for the IDPU. Also during the whole test by taking Bus from 33.6V down to 22.2 volts while exercising Probe functions. | Verified during Probe Bus 2 CPT (CPT07) by turning on and off all services, including loads for the IDPU. Also during the whole test by taking Bus from 33.6V down to 22.2 volts while exercising Probe functions. | Verified during Probe Bus 3 CPT (CPT07) by turning on and off all services, including loads for the IDPU. Also during the whole test by taking Bus from 33.6V down to 22.2 volts while exercising Probe functions. | Verified during Probe Bus 4 CPT (CPT07) by turning on and off all services, including loads for the IDPU. Also during the whole test by taking Bus from 33.6V down to 22.2 volts while exercising Probe functions. | Verified during Probe Bus 5 CPT (CPT07) by turning on and off all services, including loads for the IDPU. Also during the whole test by taking Bus from 33.6V down to 22.2 volts while exercising Probe functions. | Change Log B
Swales | Kraeuter | WBS-2.2.2.2.4 | PB.EPS-2 | 4-Subsystem |  | Probe Bus Voltage Range | The EPS shall provide 28+/-6 V to the Probe Bus Subsystems and the Instrument IDPU | Interface Requirement | PB-25 |  | N/A | Verified | 28V Solid state switches with current-limit protection are provided to S/C Loads | T: Measured during CPT | SAI-PROC-1600 Probe Bus 2 CPT Procedure SAI-PROC-1636 Probe Bus 3 CPT Procedure SAI-PROC-1652 Probe Bus 4, 1, & 5 CPT Procedure SAI-PROC-1593 Power Systems Performance Procedure | Verified during Probe Bus 1 CPT by taking Bus from 33.6V down to 22.2 volts while exercising Probe functions. | Verified during Probe Bus 2 CPT by taking Bus from 33.6V down to 22.2 volts while exercising Probe functions. | Verified during Probe Bus 3 CPT by taking Bus from 33.6V down to 22.2 volts while exercising Probe functions. | Verified during Probe Bus 4 CPT by taking Bus from 33.6V down to 22.2 volts while exercising Probe functions. | Verified during Probe Bus 5 CPT by taking Bus from 33.6V down to 22.2 volts while exercising Probe functions. | Change Log B
Swales | Kraeuter | WBS-2.2.2.2.4 | PB.EPS-3 | 4-Subsystem |  | Actuator Power Interface | The EPS shall provide a separate 28+/-6V switched service to the IDPU for deployment actuators. | Safety Requirement for Instrument deployment devices | PB-25 |  | N/A | Verified | 2 switched power outputs are provided. Nominal voltage range will be +28V ± 6V. | I: EPS Subsystem Specification | SAI-SPEC-1189 EPS Specification | IDPU EDU testing completed under WOA-534. Passed. Results found under 10.1.2 of IDPU SAI-PROC-1563 Rev A as-run | IDPU EDU testing completed under WOA-332. Passed. Results found under 10.1.2 of IDPU SAI-PROC-1563 as-run | IDPU EDU testing completed under WOA-534. Passed. Results found under 10.1.2 of IDPU SAI-PROC-1563 Rev A as-run | IDPU EDU testing completed under WOA-534. Passed. Results found under 10.1.2 of IDPU SAI-PROC-1563 Rev A as-run | IDPU EDU testing completed under WOA-534. Passed. Results found under 10.1.2 of IDPU SAI-PROC-1563 Rev A as-run | Change Log B
Swales | Kraeuter | WBS-2.2.2.2.4 | PB.EPS-4 | 4-Subsystem |  | Maintain Power Positive | Deleted | N/A |  |  | N/A | [9 empty] | Change Log B
Swales | Kraeuter + Brenneman | WBS-2.2.2.2.4 | PB.EPS-5 | 4-Subsystem |  | Maintain Bus Power Through Launch | The Battery capacity shall be sufficient to provide power for the Bus through the worst-case launch scenario of 130 minutes. | Derived by requirement to achieve energy balance during all launch and post launch states. | PB-4 |  | N/A | Verified | 16.4% DoD for launch plus 35 minute eclipse | A: Fault tree analysis + power analysis + deployment analysis + mission phases and Probe states | AEA-RP-0014 Battery Electrical Analysis Report SAI-TM-2520 THEMIS Probe Bus #2 Power Balance Analysis Results and Requirements Verification SAI-TM-2971 THEMIS Probe Bus #3 Power Balance Analysis Results and Requirements Verification SAI-TM-3023 THEMIS Probe Bus #4 Power Balance Analysis Results and Requirements Verification | Probe Bus power calculations show positive margin against worst case orbit requirements. | Probe Bus power calculations show positive margin against worst case orbit requirements. | Probe Bus power calculations show positive margin against worst case orbit requirements. | Probe Bus power calculations show positive margin against worst case orbit requirements. | Probe Bus power calculations show positive margin against worst case orbit requirements. | Change Log B
Swales | Kraeuter | WBS-2.2.2.2.4 | PB.EPS-6 | 4-Subsystem |  | On-orbit Average Power | The EPS shall be provide at least 37 W on-orbit average power at EOL. | Flow-down | PB-13 |  | PB.EPS-9 | Verified | Available load power is at EOL: Nominal Case (1 hr eclipse) = 44.54 W. Worst Case (3 hr eclipse, <60 orbits) = 37.58 W. Current estimated load power = 25.6 W | I/A: EPS Subsystem SpecificationAnalysis of EOL power system performance | AEA-RP-0014 Battery Electrical Analysis Report SAI-TM-2520 THEMIS Probe Bus #2 Power Balance Analysis Results and Requirements Verification SAI-TM-2971 THEMIS Probe Bus #3 Power Balance Analysis Results and Requirements Verification SAI-TM-3023 THEMIS Probe Bus #4 Power Balance Analysis Results and Requirements Verification | Probe Bus power calculations show positive margin against worst case orbit requirements. | Probe Bus power calculations show positive margin against worst case orbit requirements. | Probe Bus power calculations show positive margin against worst case orbit requirements. | Probe Bus power calculations show positive margin against worst case orbit requirements. | Probe Bus power calculations show positive margin against worst case orbit requirements. | Change Log D
Swales | Kraeuter | WBS-2.2.2.2.4 | PB.EPS-7 | 4-Subsystem |  | Peak Power Load | The EPS shall provide peak power of 65W at EOL during downlink operations for a duration of 30 minutes | Derived by requirement to achieve energy balance during all operating states. Based on required transmitter on time per orbit. | PB-13, PB-35 |  | PB.EPS-9 | Verified | Transient loads are accounted for in the orbit-average calculations | I/A: EPS Subsystem SpecificationAnalysis of EOL power system performance | AEA-RP-0014 Battery Electrical Analysis Report SAI-TM-2520 THEMIS Probe Bus #2 Power Balance Analysis Results and Requirements Verification SAI-TM-2971 THEMIS Probe Bus #3 Power Balance Analysis Results and Requirements Verification SAI-TM-3023 THEMIS Probe Bus #4 Power Balance Analysis Results and Requirements Verification | Probe Bus power calculations show positive margin against worst case orbit requirements. | Probe Bus power calculations show positive margin against worst case orbit requirements. | Probe Bus power calculations show positive margin against worst case orbit requirements. | Probe Bus power calculations show positive margin against worst case orbit requirements. | Probe Bus power calculations show positive margin against worst case orbit requirements. | Change Log B and D
Swales | Kraeuter | WBS-2.2.2.2.4 | PB.EPS-8 | 4-Subsystem |  | Operation During Maximum Eclipse Length | The EPS shall provide an average power of 56W at EOL during the maximum eclipse duration of 180 minutes | Derived by requirement to be achieve energy balance during all operating states. Based on maximum eclipse assumption. | PB-13, PB-7 |  | PB.EPS-9 | Verified | Transient loads are accounted for in the orbit-average calculations | I/A: EPS Subsystem SpecificationAnalysis of EOL power system performance | AEA-RP-0014 Battery Electrical Analysis Report SAI-TM-2520 THEMIS Probe Bus #2 Power Balance Analysis Results and Requirements Verification SAI-TM-2971 THEMIS Probe Bus #3 Power Balance Analysis Results and Requirements Verification SAI-TM-3023 THEMIS Probe Bus #4 Power Balance Analysis Results and Requirements Verification | Probe Bus power calculations show positive margin against worst case orbit requirements. | Probe Bus power calculations show positive margin against worst case orbit requirements. | Probe Bus power calculations show positive margin against worst case orbit requirements. | Probe Bus power calculations show positive margin against worst case orbit requirements. | Probe Bus power calculations show positive margin against worst case orbit requirements. | Change Log B and D
Swales | Kraeuter + Brenneman | WBS-2.2.2.2.4 | PB.EPS-9 | 4-Subsystem |  | Solar Array Sizing | The Solar Array shall be sized to meet worst case power requirements at EOL. | Derived by requirement to be achieve energy balance during all operating states. | PB.EPS-6, PB.EPS-7, PB.EPS-8 |  | N/A | Verified | Energy balance is achieved | A: Analysis of EOL power system performance + Fault tree analysis + power analysis + deployment analysis + mission phases and Probe states | AEA-RP-0014 Battery Electrical Analysis Report SAI-TM-2520 THEMIS Probe Bus #2 Power Balance Analysis Results and Requirements Verification SAI-TM-2971 THEMIS Probe Bus #3 Power Balance Analysis Results and Requirements Verification SAI-TM-3023 THEMIS Probe Bus #4 Power Balance Analysis Results and Requirements Verification | Probe Bus power calculations show positive margin against worst case orbit requirements. | Probe Bus power calculations show positive margin against worst case orbit requirements. | Probe Bus power calculations show positive margin against worst case orbit requirements. | Probe Bus power calculations show positive margin against worst case orbit requirements. | Probe Bus power calculations show positive margin against worst case orbit requirements. | Change Log B
Swales | Kraeuter | WBS-2.2.2.2.4 | PB.EPS-10 | 4-Subsystem |  | Battery On/Off Control for test | Deleted | N/A |  |  | N/A | [9 empty] | Change Log B
Swales | Kraeuter | WBS-2.2.2.2.4 | PB.EPS-11 | 4-Subsystem |  | Battery On/Off Control On-orbit | Deleted | N/A |  |  | N/A | [9 empty] | Change Log B
Swales | Kraeuter | WBS-2.2.2.2.4 | PB.EPS-12 | 4-Subsystem |  | Solar Array Interconnects | Deleted | N/A |  |  | N/A | [9 empty] | Change Log B
PB Command and Data Handling (PB.CDH-#)
Swales | Kraeuter | WBS-2.2.2.2.1 | PB.CDH-1 | 4-Subsystem |  | CCSDS Compatibility | All Bus command and telemetry shall be compatible with CCSDS recommendations | NASA standard. | PB-34 |  | N/A | Verified | NASA Standard | T: Verified during BAU functional/performance testing | RFICD Command Format Document SAI-SPEC-1210 Telemetry Format Spec. THEMIS-FSW-STP FSW Test Plan PRB-142 | Verified during Probe 1 CPT testing | Verified by Similarity with Probe 3 CPT testing, and resolution of PRB-142 (Harness modification) | Verified during Probe 3 CPT testing, and resolution of PRB-142 (Harness modification) | Verified during Probe 4 CPT testing | Verified during Probe 5 CPT testing
Swales | Kraeuter | WBS-2.2.2.2.1 | PB.CDH-2 | 4-Subsystem |  | COP-1 Protocol | The C&DH subsystem shall use the COP-1 protocol | NASA standard. | PB-34 |  | N/A | Verified | NASA Standard | T: Verified during BAU functional/performance testing | SAI-PROC-1599 C&DH/FSW Performance Test Procedure SAI-PROC-1600 Probe Bus 2 CPT Procedure SAI-PROC-1636 Probe Bus 3 CPT Procedure SAI-PROC-1652 Probe Bus 4, 1, & 5 CPT Procedure PRB-142 | Verified during Probe 1 CPT testing | Verified by Similarity with Probe 3 CPT testing, and resolution of PRB-142 (Harness modification) | Verified during Probe 3 CPT testing, and resolution of PRB-142 (Harness modification) | Verified during Probe 4 CPT testing | Verified during Probe 5 CPT testing
Swales | Kraeuter | WBS-2.2.2.2.1 | PB.CDH-3 | 4-Subsystem |  | Receive & Process Commands | The C&DH subsystem shall receive and process commands destined for the Bus electronics | Core function of C&DH, derived from need to get data, also needed for responding to FDC | PB-5, PB-36 |  | PB.CDH-7, PB.CDH-8, PB.CDH-9 | Verified | Core functions of the C&DH, derived from need to get data, also needed for responding to FDC. | T: Verified during BAU functional/performance testing | SAI-PROC-1599 C&DH/FSW Performance Test Procedure SAI-PROC-1600 Probe Bus 2 CPT Procedure SAI-PROC-1636 Probe Bus 3 CPT Procedure SAI-PROC-1652 Probe Bus 4, 1, & 5 CPT Procedure PRB-136 PRB-139 | Any failure to receive commands during CPT would have indicated a non-compliance with this requirement. Verified during CPT. | Any failure to receive commands during CPT would have indicate a non-compliance with this requirement. Verified by Similarity to Probe 3, and closure of PRB-136 and PRB-139. | Any failure to receive commands during CPT would have indicated a non-compliance with this requirement. Verified during CPT, and by closure of PRB-136 and PRB-139 Closed. | Any failure to receive commands during CPT would have indicated a non-compliance with this requirement. Verified during CPT. | Any failure to receive commands during CPT would have indicated a non-compliance with this requirement. Verified during CPT.
Swales | Kraeuter | WBS-2.2.2.2.1 | PB.CDH-4 | 4-Subsystem |  | Receive Ground Commands at all times | The C&DH subsystem shall be capable of receiving ground commands at all times | Minimum amount of autonomous operation requires continuous commanding capability. | PB-4, M-53 |  | PB.Com-3 | Verified | Minimum amount of automonous operation requires continous command capability. | A: BAU Specification | SAI-PROC-1599 C&DH/FSW Performance Test Procedure SAI-PROC-1600 Probe Bus 2 CPT Procedure SAI-PROC-1636 Probe Bus 3 CPT Procedure SAI-PROC-1652 Probe Bus 4, 1, & 5 CPT Procedure PRB-136 PRB-139 | Any failure to receive commands during CPT would have indicated a non-compliance with this requirement. Verified during CPT. | Any failure to receive commands during CPT would have indicate a non-compliance with this requirement. Verified by Similarity to Probe 3, and closure of PRB-136 and PRB-139. | Any failure to receive commands during CPT would have indicated a non-compliance with this requirement. Verified during CPT, and by closure of PRB-136 and PRB-139 Closed. | Any failure to receive commands during CPT would have indicated a non-compliance with this requirement. Verified during CPT. | Any failure to receive commands during CPT would have indicated a non-compliance with this requirement. Verified during CPT.
Swales | Kraeuter | WBS-2.2.2.2.1 | PB.CDH-5 | 4-Subsystem |  | Hardline Interface | The C&DH subsystem shall provide "hard line" command and telemetry to accommodate probe testing without a transponder. | Fundamental to support I&T | PB-31 |  | N/A | Verified | Fundamental to support I&T | Analysis that shows that the C&DH system will not ignore ground commands, except during a failure that results in a watch-dog rest of the processor. | SAI-PROC-1599 C&DH/FSW Performance Test Procedure SAI-PROC-1600 Probe Bus 2 CPT Procedure SAI-PROC-1636 Probe Bus 3 CPT Procedure SAI-PROC-1652 Probe Bus 4, 1, & 5 CPT Procedure | Verified command paths during CPT procedure | Verified command paths during CPT procedure | Verified command paths during CPT procedure | Verified command paths during CPT procedure | Verified command paths during CPT procedure
Swales | Kraeuter | WBS-2.2.2.2.1 | PB.CDH-6 | 4-Subsystem |  | Command processing rate | The C&DH subsystem shall be capable of processing commands at a rate of 1kbps | Supports baseline uplink rate | PB-36 |  | N/A | Verified | Supports uplink rate | T: Verified during BAU functional/performance testing | EGSE EIDB for PSK Modulator testing SAI-PLAN-683 BAU Verification and Test Plan SAI-PROC-1362 Comm. Interface Module Test Plan and Procedure | 16kHz PSK Modulator is used to provide frequency of 1 kbps for commanding Probe. During EGSE verification, it was tested to measure frequency variation. Used to communicate with Probe at only 1 kbps data rate. Also verified at BAU and CIM modlue levels. | 16kHz PSK Modulator is used to provide frequency of 1 kbps for commanding Probe. During EGSE verification, it was tested to measure frequency variation. Used to communicate with Probe at only 1 kbps data rate. Also verified at BAU and CIM modlue levels. | 16kHz PSK Modulator is used to provide frequency of 1 kbps for commanding Probe. During EGSE verification, it was tested to measure frequency variation. Used to communicate with Probe at only 1 kbps data rate. Also verified at BAU and CIM modlue levels. | 16kHz PSK Modulator is used to provide frequency of 1 kbps for commanding Probe. During EGSE verification, it was tested to measure frequency variation. Used to communicate with Probe at only 1 kbps data rate. Also verified at BAU and CIM modlue levels. | 16kHz PSK Modulator is used to provide frequency of 1 kbps for commanding Probe. During EGSE verification, it was tested to measure frequency variation. Used to communicate with Probe at only 1 kbps data rate. Also verified at BAU and CIM modlue levels.
Swales | Kraeuter | WBS-2.2.2.2.1 | PB.CDH-7 | 4-Subsystem |  | Special Commands | The C&DH subsystem shall execute Special commands (hardware-decoded) immediately with no involvement from the Flight Computer | Capability to remotely reset Flight Computer due to an upset. | PB.CDH-3 |  | N/A | Verified | Capability to remotely reset Flight Computerdue to an upset. | T: Verified during BAU functional/performance testing | THEMIS-FSW-STP FSW Test Plan SAI-PROC-1599 C&DH/FSW Performance Test Procedure SAI-PROC-1600 Probe Bus 2 CPT Procedure SAI-PROC-1636 Probe Bus 3 CPT Procedure SAI-PROC-1652 Probe Bus 4, 1, & 5 CPT Procedure | Verified during Probe 3 CPT testing, but STOL proc had error during Probe 1 CPT. See PRB-344. Verified by similarity from Probe 5 CPT, which was completed successfully with no FSW errors. | Verified by Similarity from Probe 3 CPT testing | Verified during Probe 3 CPT testing | Verified during Probe 3 CPT testing, but STOL proc had error during Probe 4 CPT. Verified following resolution of PRB-318. | Verified during Probe 5 CPT testing. | Change Log B
Swales | Kraeuter | WBS-2.2.2.2.1 | PB.CDH-8 | 4-Subsystem |  | Flight Computer Commands | The C&DH subsystem shall forward all other commands (software-decoded) to it's Flight Computer for processing. | Most commands will be processed by the Flight Computer. | PB.CDH-3 |  | PB.CDH-10, PB.CDH-11, PB.FSW-1, PB.FSW-15, PB.FSW-16, PB.FSW-17 | Verified | Most commands will be processed by the Flight Computer | T: Verified during BAU functional/performance testing | See Child Documentation | Verified by flowdown; Verification through child requirements | Verified by flowdown; Verification through child requirements | Verified by flowdown; Verification through child requirements | Verified by flowdown; Verification through child requirements | Verified by flowdown; Verification through child requirements
Swales | Kraeuter | WBS-2.2.2.2.1 | PB.CDH-9 | 4-Subsystem |  | Maintain command order | The C&DH subsystem shall maintain the order of commands | Core function. | PB.CDH-3 |  | N/A | Verified | Core Function | T: Verified during BAU functional/performance testing | THEMIS-FSW-STP FSW Test Plan SAI-PROC-1599 C&DH/FSW Performance Test Procedure SAI-PROC-1600 Probe Bus 2 CPT Procedure SAI-PROC-1636 Probe Bus 3 CPT Procedure SAI-PROC-1652 Probe Bus 4, 1, & 5 CPT Procedure | Verified during Probe 1 CPT testing. Sent 70 commands in a row as a part of an ATS load. All commands had to arrive in order or load would have failed. | Verified by Similarity from Probe 3 CPT testing. Sent 70 commands in a row as a part of an ATS load. All commands had to arrive in order or load would have failed. | Verified during Probe 3 CPT testing. Sent 70 commands in a row as a part of an ATS load. All commands had to arrive in order or load would have failed. | Verified during Probe 4 CPT testing. Sent 70 commands in a row as a part of an ATS load. All commands had to arrive in order or load would have failed. | Verified during Probe 5 CPT testing. Sent 70 commands in a row as a part of an ATS load. All commands had to arrive in order or load would have failed.
Swales | Kraeuter | WBS-2.2.2.2.1 | PB.CDH-10 | 4-Subsystem |  | Instrument Commands | The C&DH subsystem shall forward all Instrument commands to the IDPU at a rate of 8 commands/second. | Architecture Decision. The IDPU receives commands via the Flight Computer | PB.CDH-8, PB-25 |  | N/A | Verified | Architecture Decision. The IDPU receives commands via the Flight Computer | A/T: C&DH system timing analysisVerified during functional/performance testing | THEMIS-FSW-STP FSW Test Plan IDPU SAI-PROC-1563 as-run (Completed under WOA-332) PRB-136 PRB-139 | IDPU EDU testing completed under WOA-534. Results found under 10.2.6 of IDPU SAI-PROC-1563 as run. PRB-136 and 139 are also closed. | Verified by Similarity with Probe 3. Also, IDPU EDU testing completed under WOA-332. Results found under 10.2.6 of IDPU SAI-PROC-1563 as run ~7 commands/sec. PRB-136 and 139 were issues that effected batch commanding through the Probe EGSE, and have been closed. | IDPU EDU testing completed under WOA-534. Results found under 10.2.6 of IDPU SAI-PROC-1563 as run. PRB-136 and 139 are also closed. | IDPU EDU testing completed under WOA-534. Results found under 10.2.6 of IDPU SAI-PROC-1563 as run. PRB-136 and 139 are also closed. | IDPU EDU testing completed under WOA-534. Results found under 10.2.6 of IDPU SAI-PROC-1563 as run. PRB-136 and 139 are also closed. | Change Log B
Swales | Kraeuter | WBS-2.2.2.2.1 | PB.CDH-11 | 4-Subsystem |  | Real-time & Stored Commands | The C&DH subsystem shall provide real-time and stored command capability | The Flight Computer will be capable of executing commands in real-time, or at the time specified in the command | PB.CDH-8 |  | PB.CDH-12, PB.CDH-13, PB.CDH-14, PB.CDH-15 | Verified | The flight computer will be capable of executing commands immediately, or at the time specified in the command. | T: Verified during BAU functional/performance testing | THEMIS-FSW-STP FSW Test Plan SAI-PROC-1599 C&DH/FSW Performance Test Procedure SAI-PROC-1600 Probe Bus 2 CPT Procedure SAI-PROC-1636 Probe Bus 3 CPT Procedure SAI-PROC-1652 Probe Bus 4, 1, & 5 CPT Procedure | Verified during Probe Bus 1 CPT (CPT01) | Verified by Similarity during Probe Bus 3 CPT (CPT01) | Verified during Probe Bus 3 CPT (CPT01) | Verified during Probe Bus 4 CPT (CPT01) | Verified during Probe Bus 5 CPT (CPT01)
Swales | Kraeuter | WBS-2.2.2.2.1 | PB.CDH-12 | 4-Subsystem |  | Absolute Time Commands | The C&DH subsystem shall provide Absolute Time Sequence (ATS) commands expressed in UTC times with resolution of 1 second | The Flight Computer will be capable of executing commands using absolute time | PB.CDH-11 |  | N/A | Verified | The Flight Computer will be capable of executing commands at an absolute time | T: Verified during BAU functional/performance testing | THEMIS-FSW-STP FSW Test Plan SAI-PROC-1599 C&DH/FSW Performance Test Procedure SAI-PROC-1600 Probe Bus 2 CPT Procedure SAI-PROC-1636 Probe Bus 3 CPT Procedure SAI-PROC-1652 Probe Bus 4, 1, & 5 CPT Procedure | Verified during Probe Bus 1 CPT (CPT01) | Verified by Similarity during Probe Bus 3 CPT (CPT01) | Verified during Probe Bus 3 CPT (CPT01) | Verified during Probe Bus 4 CPT (CPT01) | Verified during Probe Bus 5 CPT (CPT01)
Swales | Kraeuter | WBS-2.2.2.2.1 | PB.CDH-13 | 4-Subsystem |  | Relative Time Commands | The C&DH subsystem shall provide Relative Time Sequence (RTS) commands | The Flight Computer will be capable of executing commands using relative time | PB.CDH-11 |  | N/A | Verified | The Flight Computer will be capable of executing commands at a time specified relative to a previous command | T: Verified during BAU functional/performance testing | THEMIS-FSW-STP FSW Test Plan SAI-PROC-1599 C&DH/FSW Performance Test Procedure SAI-PROC-1600 Probe Bus 2 CPT Procedure SAI-PROC-1636 Probe Bus 3 CPT Procedure SAI-PROC-1652 Probe Bus 4, 1, & 5 CPT Procedure | Verified during Probe Bus 1 CPT (CPT01) | Verified by Similarity during Probe Bus 3 CPT (CPT01) | Verified during Probe Bus 3 CPT (CPT01) | Verified during Probe Bus 4 CPT (CPT01) | Verified during Probe Bus 5 CPT (CPT01)
Swales | Kraeuter | WBS-2.2.2.2.1 | PB.CDH-14 | 4-Subsystem |  | Instrument Command Storage | The C&DH subsystem shall provide command storage sufficient for 1 orbit + 1 day | Command storage will be sized during design process. | PB.CDH-11 |  | N/A | Verified | A total of 2 ATS buffers each containing 372 commands at a time specified relative to a previous command | I: Insepction of allotted buffer size | Inspection of Hammers Source Code | Since number/volume of stored commands is not defined, the available sizes are provided here. ATS: 2 x 8192 bytes RTS: 64 x 128 bytes Avg. command size 18 bytes ATS sizes are adequate for UCB operations. | Since number/volume of stored commands is not defined, the available sizes are provided here. ATS: 2 x 8192 bytes RTS: 64 x 128 bytes Avg. command size 18 bytes ATS sizes are adequate for UCB operations. | Since number/volume of stored commands is not defined, the available sizes are provided here. ATS: 2 x 8192 bytes RTS: 64 x 128 bytes Avg. command size 18 bytes ATS sizes are adequate for UCB operations. | Since number/volume of stored commands is not defined, the available sizes are provided here. ATS: 2 x 8192 bytes RTS: 64 x 128 bytes Avg. command size 18 bytes ATS sizes are adequate for UCB operations. | Since number/volume of stored commands is not defined, the available sizes are provided here. ATS: 2 x 8192 bytes RTS: 64 x 128 bytes Avg. command size 18 bytes ATS sizes are adequate for UCB operations. | Change Log B
Swales | Kraeuter | WBS-2.2.2.2.1 | PB.CDH-15 | 4-Subsystem |  | Load and Execute Commands | The C&DH subsystem shall be able to load and execute commands simultaneously | Capability to execute commands during command loads. Change rationale to identify active and inactive buffers. | PB.CDH-11 |  | N/A | Verified | Fundmental requirement of command processing system, using two ATS buffers. | T: Verified during BAU functional/performance testing | THEMIS-FSW-STP FSW Test Plan SAI-PROC-1599 C&DH/FSW Performance Test Procedure SAI-PROC-1600 Probe Bus 2 CPT Procedure SAI-PROC-1636 Probe Bus 3 CPT Procedure SAI-PROC-1652 Probe Bus 4, 1, & 5 CPT Procedure | Verified during Probe Bus 1 CPT (CPT01) | Verified by Similarity during Probe Bus 3 CPT (CPT01) | Verified during Probe Bus 3 CPT (CPT01) | Patially Verified during Probe Bus 4 CPT (CPT01), but had one error. Completed verification following resolution of PRB-319 | Verified during Probe Bus 5 CPT (CPT01) | Change Log B
Swales | Kraeuter | WBS-2.2.2.2.1 | PB.CDH-16 | 4-Subsystem |  | Separation Detection | Deleted |  |  |  | N/A | [9 empty] | Change Log D
Swales | Kraeuter + Hammers | WBS-2.2.2.2.1 | PB.CDH-17 | 4-Subsystem |  | Autonomous Fault Protection | The C&DH subsystem shall implement autonomous fault protection features to ensure the health and safety of the probe | The C&DH subsystem will contain functionality to autonomously issue commands to safe the Probe | PB-5 |  | PB.CDH-18, PB.FSW-5, PB.FSW-15, PB.FSW-16, PB.FSW-17, PB.FSW-18 | Verified | The C&DH subsystem contains Limit Monitoring functionality with RTS's to autonomously issue commands to safe the Probe | T: Verified during BAU functional/performance testing | THEMIS-FSW-STP FSW Test Plan SAI-PROC-1599 C&DH/FSW Performance Test Procedure SAI-PROC-1600 Probe Bus 2 CPT Procedure SAI-PROC-1636 Probe Bus 3 CPT Procedure SAI-PROC-1652 Probe Bus 4, 1, & 5 CPT Procedure | Successfully passed Build 3.1 testing and Probe Bus 1 CPT | Successfully passed Build 3.1 testing and Probe Bus 4 CPT | Successfully passed Build 3.1 testing and Probe Bus 4 CPT | Successfully passed Build 3.1 testing and Probe Bus 4 CPT | Successfully passed Build 3.1 testing and Probe Bus 5 CPT
Swales | Kraeuter + Hammers | WBS-2.2.2.2.1 | PB.CDH-18 | 4-Subsystem |  | Autonomous Function Enabling | The C&DH subsystem shall be capable of enabling or disabling each autonomous function via ground command | Design Decision for safety. Autonomous functions should be able to be disabled | PB.CDH-17 |  | N/A | Verified | The C&DH subsystem contains Limit Monitoring functionality with RTS's that can be activated and deactivated by ground command. | T: Verified during BAU functional/performance testing | THEMIS-FSW-STP FSW Test Plan SAI-PROC-1599 C&DH/FSW Performance Test Procedure SAI-PROC-1600 Probe Bus 2 CPT Procedure SAI-PROC-1636 Probe Bus 3 CPT Procedure SAI-PROC-1652 Probe Bus 4, 1, & 5 CPT Procedure | Successfully passed Build 3.1 testing and Probe Bus 1 CPT | Successfully passed Build 3.1 testing and Probe Bus 4 CPT | Successfully passed Build 3.1 testing and Probe Bus 4 CPT | Successfully passed Build 3.1 testing and Probe Bus 4 CPT | Successfully passed Build 3.1 testing and Probe Bus 5 CPT | Change Log B
Swales | Kraeuter + Hammers | WBS-2.2.2.2.1 | PB.CDH-19 | 4-Subsystem |  | Flight Software Modification | The C&DH subsystem shall provide the capability to upload or modify Probe Bus flight software. | Flight software should be able to be modified without requiring physical contact with the hardware. | PB-5 |  | N/A | Verified | Portions of flight software will be able to be modified without requiring physical contact with the hardware, via command upload. | T: Verified during BAU functional/performance testing | THEMIS-FSW-STP FSW Test Plan SAI-PROC-1599 C&DH/FSW Performance Test Procedure | Successfully passed Build 3.1 testing and Probe Bus 4 CPT, but a procedure error caused this to not be verified during Probe Bus 1 CPT (See PRB-344). Verified by similarity from Probe 5 CPT, which was completed successfully with no FSW errors. | Successfully passed Build 3.1 testing and Probe Bus 4 CPT | Successfully passed Build 3.1 testing and Probe Bus 4 CPT | Successfully passed Build 3.1 testing and Probe Bus 4 CPT | Successfully passed Build 3.1 testing and Probe Bus 5 CPT
Swales | Kraeuter + Hammers | WBS-2.2.2.2.1 | PB.CDH-20 | 4-Subsystem |  | Provide Engineering Telemetry | The C&DH subsystem shall provide Bus housekeeping telemetry and commands sufficient to safely operate the probe (temps, currents, voltages, and bi-levels). | Telemetering engineering data is the responsibility of the C&DH subsystem | M-59 |  | PB.RCS-13, PB.CDH-22, PB.FSW-1, PB.Thm-8 | Verified | Compliant under Command and Telemetry Database. Flow down to subsystem specification and reviewed by systems for adequate monitoring. | I/T: Inspection of Telemetry packetsVerified during functional/performance testing. Further verified with end to end mission simulation test with Mission Control Center. | THEMIS-FSW-STP FSW Test Plan SAI-PROC-1599 C&DH/FSW Performance Test Procedure SAI-PROC-1600 Probe Bus 2 CPT Procedure SAI-PROC-1636 Probe Bus 3 CPT Procedure SAI-PROC-1652 Probe Bus 4, 1, & 5 CPT Procedure | Verified during Probe Bus 1 CPT (CPT01) | Verified by Similarity during Probe Bus 3 CPT (CPT01) | Verified during Probe Bus 3 CPT (CPT01) | Verified during Probe Bus 4 CPT (CPT01) | Verified during Probe Bus 5 CPT (CPT01)
Swales | Kraeuter + Hammers | WBS-2.2.2.2.1 | PB.CDH-21 | 4-Subsystem |  | ACS Sensors and Actuators | The C&DH subsystem shall receive telemetry from the ACS sensors and actuators, and include it in housekeeping telemetry | The C&DH subsystem telemeters data from the sun sensor | PB.ACS-15 |  | N/A | Verified | The C&DH subsystem collects data from the sun sensor. Flow down to the MSSS and Gyro Component Specifications | I/T: Inspection of Telemetry packetsVerified during functional/performance testing | THEMIS-FSW-STP FSW Test Plan SAI-PROC-1599 C&DH/FSW Performance Test Procedure SAI-PROC-1600 Probe Bus 2 CPT Procedure SAI-PROC-1636 Probe Bus 3 CPT Procedure SAI-PROC-1652 Probe Bus 4, 1, & 5 CPT Procedure | Raw MSSS data is in APID 773, IRU in APID 774, and Thruster in APIDs 773 and 771 Verified during Probe Bus 1 CPT (CPT01) | Raw MSSS data is in 773, IRU in 774, and Thruster in 773 and 771 Verified by Similarity during Probe Bus 3 CPT (CPT01) | Raw MSSS data is in APID 773, IRU in APID 774, and Thruster in APIDs 773 and 771 Verified during Probe Bus 3 CPT (CPT01) | Raw MSSS data is in APID 773, IRU in APID 774, and Thruster in APIDs 773 and 771 Verified during Probe Bus 4 CPT (CPT01) | Raw MSSS data is in APID 773, IRU in APID 774, and Thruster in APIDs 773 and 771 Verified during Probe Bus 5 CPT (CPT01)
Swales | Kraeuter + Hammers | WBS-2.2.2.2.1 | PB.CDH-22 | 4-Subsystem |  | Generation of housekeeping telemetry | The C&DH subsystem shall generate real-time housekeeping telemetry at all times | The C&DH subsystem continuously generates housekeeping telemetry | PB.CDH-20 |  | PB.FSW-6 | Verified | Flowdown to FSW Specification | I/T: Inspection of Telemetry packetsVerified during functional/performance testing | THEMIS-FSW-STP FSW Test Plan SAI-PROC-1599 C&DH/FSW Performance Test Procedure SAI-PROC-1600 Probe Bus 2 CPT Procedure SAI-PROC-1636 Probe Bus 3 CPT Procedure SAI-PROC-1652 Probe Bus 4, 1, & 5 CPT Procedure | Verified during Probe Bus 1 CPT (CPT01) | Verified by Similarity during Probe Bus 3 CPT (CPT01) | Verified during Probe Bus 3 CPT (CPT01) | Verified during Probe Bus 4 CPT (CPT01) | Verified during Probe Bus 5 CPT (CPT01)
Swales | Kraeuter + Hammers | WBS-2.2.2.2.1 | PB.CDH-23 | 4-Subsystem |  | Transmission of housekeeping telemetry | The C&DH subsystem shall transmit real-time housekeeping telemetry when in ground contact | Housekeeping telemetry is transmitted real-time when in ground contact | M-59 |  | PB.CDH-35 | Verified | Flowdown to Comm. Card and FSW Specifications. | I/T: Inspection of Telemetry packets Verified during functional/performance testing | THEMIS-FSW-STP FSW Test Plan SAI-PROC-1599 C&DH/FSW Performance Test Procedure SAI-PROC-1600 Probe Bus 2 CPT Procedure SAI-PROC-1636 Probe Bus 3 CPT Procedure SAI-PROC-1652 Probe Bus 4, 1, & 5 CPT Procedure | Verified during Probe Bus 1 CPT (CPT01) | Verified by Similarity during Probe Bus 3 CPT (CPT01) | Verified during Probe Bus 3 CPT (CPT01) | Verified during Probe Bus 4 CPT (CPT01) | Verified during Probe Bus 5 CPT (CPT01)
Swales | Kraeuter + Hammers | WBS-2.2.2.2.1 | PB.CDH-24 | 4-Subsystem |  | Storage of housekeeping telemetry | Deleted | N/A |  |  | N/A | [9 empty] | Change Log B
Swales | Kraeuter + Brenneman | WBS-2.2.2.2.1 | PB.CDH-25 | 4-Subsystem |  | Housekeeping telemetry storage capacity | The C&DH subsystem shall be capable of storing a minimum of 1 orbit + 1 days worth of minimum probe housekeeping and critical instrument housekeeping telemetry | Storage for one orbit + 1 day of HK TLM is nominally sized at 11 Mbytes | PB-14, PB-15, PB-35 |  | PB.CDH-32 | Verified | Processor Specification exceeds 11 MB (16 MB allocated) | A/T: Analysis of data rates, System states, filter table rules; Verified during functional/performance testing, assuming tests consist of full orbits of all 5 probes. | THEMIS-FSW-STP FSW Test Plan SAI-PROC-1599 C&DH/FSW Performance Test Procedure SAI-PROC-1600 Probe Bus 2 CPT Procedure SAI-PROC-1636 Probe Bus 3 CPT Procedure SAI-PROC-1652 Probe Bus 4, 1, & 5 CPT Procedure | Verified during Probe Bus 1 CPT (CPT01). Filtered Data recorded for 5 minutes and then scaled to demonstrate that DS filter tables can be used to store just enough data to not fill bulk memory. | Verified by similarity during Probe Bus 3 CPT (CPT01). Filtered Data recorded for 5 minutes and then scaled to demonstrate that DS filter tables can be used to store just enough data to not fill bulk memory. | Verified during Probe Bus 3 CPT (CPT01). Filtered Data recorded for 5 minutes and then scaled to demonstrate that DS filter tables can be used to store just enough data to not fill bulk memory. | Verified during Probe Bus 4 CPT (CPT01). Filtered Data recorded for 5 minutes and then scaled to demonstrate that DS filter tables can be used to store just enough data to not fill bulk memory. | Verified during Probe Bus 5 CPT (CPT01). Filtered Data recorded for 5 minutes and then scaled to demonstrate that DS filter tables can be used to store just enough data to not fill bulk memory. | Change Log B
Swales | Kraeuter | WBS-2.2.2.2.1 | PB.CDH-26 | 4-Subsystem |  | Playback of stored telemetry | The C&DH subsystem shall play back stored telemetry when commanded | Stored telemetry is not automatically deleted after playback | M-59 |  | N/A | Verified | Flowdown to FSW Specification | I/T: Verified during BAU functional/performance testing | THEMIS-FSW-STP FSW Test Plan SAI-PROC-1599 C&DH/FSW Performance Test Procedure SAI-PROC-1600 Probe Bus 2 CPT Procedure SAI-PROC-1636 Probe Bus 3 CPT Procedure SAI-PROC-1652 Probe Bus 4, 1, & 5 CPT Procedure | Verified during Probe Bus 1 CPT (CPT01) | Verified by Similarity during Probe Bus 3 CPT (CPT01) | Verified during Probe Bus 3 CPT (CPT01) | Verified during Probe Bus 4 CPT (CPT01) | Verified during Probe Bus 5 CPT (CPT01)
Swales | Kraeuter | WBS-2.2.2.2.1 | PB.CDH-27 | 4-Subsystem |  | Erasure of stored telemetry | The C&DH subsystem shall erase stored telemetry only when commanded to do so. | Stored telemetry is maintained after playback | M-59 |  | N/A | Verified | Flowdown to FSW Specification | I/T: Verified during BAU functional/performance testing | THEMIS-FSW-STP FSW Test Plan SAI-PROC-1599 C&DH/FSW Performance Test Procedure SAI-PROC-1600 Probe Bus 2 CPT Procedure SAI-PROC-1636 Probe Bus 3 CPT Procedure SAI-PROC-1652 Probe Bus 4, 1, & 5 CPT Procedure | Verified during Probe Bus 1 CPT (CPT01) | Verified by Similarity during Probe Bus 3 CPT (CPT01) | Verified during Probe Bus 3 CPT (CPT01) | Verified during Probe Bus 4 CPT (CPT01) | Verified during Probe Bus 5 CPT (CPT01) | Change Log B
Swales | Kraeuter | WBS-2.2.2.2.1 | PB.CDH-28 | 4-Subsystem |  | Telemetry over-write | The C&DH subsystem shall be capable of altering the housekeeping telemetry acquisition rate based on ground command | Maximizes utilization of on-board telemetry storage capability | M-59 |  | N/A | Verified | Flowdown to FSW Specification | I/T: Verified during BAU functional/performance testing | THEMIS-FSW-STP FSW Test Plan SAI-PROC-1599 C&DH/FSW Performance Test Procedure SAI-PROC-1600 Probe Bus 2 CPT Procedure SAI-PROC-1636 Probe Bus 3 CPT Procedure SAI-PROC-1652 Probe Bus 4, 1, & 5 CPT Procedure | Verified during Probe Bus 1 CPT (CPT01) | Verified by Similarity during Probe Bus 3 CPT (CPT01) | Verified during Probe Bus 3 CPT (CPT01) | Verified during Probe Bus 4 CPT (CPT01) | Verified during Probe Bus 5 CPT (CPT01)
Swales | Kraeuter | WBS-2.2.2.2.1 | PB.CDH-29 | 4-Subsystem |  | Interleaving of telemetry streams | The C&DH subsystem shall be capable of playing back stored telemetry interleaved with real-time housekeeping telemetry | Playback of storned telemetry will not affect transmission of real-time telemetry | M-59 |  | N/A | Verified | Flowdown to FSW Specification | I/T: Verified during BAU functional/performance testing | THEMIS-FSW-STP FSW Test Plan SAI-PROC-1599 C&DH/FSW Performance Test Procedure SAI-PROC-1600 Probe Bus 2 CPT Procedure SAI-PROC-1636 Probe Bus 3 CPT Procedure SAI-PROC-1652 Probe Bus 4, 1, & 5 CPT Procedure | Verified during Probe Bus 1 CPT (CPT01) | Verified by Similarity during Probe Bus 3 CPT (CPT01) | Verified during Probe Bus 3 CPT (CPT01) | Verified during Probe Bus 4 CPT (CPT01) | Verified during Probe Bus 5 CPT (CPT01)
Swales | Kraeuter | WBS-2.2.2.2.1 | PB.CDH-30 | 4-Subsystem |  | Science Data Rate | The C&DH Subsystem shall receive high speed science data from the IDPU at a rate of at least 2 Mbps. |  | PB-25 |  | N/A | Verified | The IDPU must transfer data to the Probe Bus electronics at a rate higher than the maximum downlink rate | I/T: Verified during BAU functional/performance testing | SAI-PLAN-683 BAU Verification and Test Plan 12-P50645D Processor Module Test Plan / Proc. SAI-PROC-1563 as-run (Completed under WOA-332) | IDPU EDU testing completed under WOA-332. Passed. Results found under 10.2.6 of IDPU SAI-PROC-1563 as-run | IDPU EDU testing completed under WOA-332. Passed. Results found under 10.2.6 of IDPU SAI-PROC-1563 as-run | IDPU EDU testing completed under WOA-332. Passed. Results found under 10.2.6 of IDPU SAI-PROC-1563 as-run | IDPU EDU testing completed under WOA-332. Passed. Results found under 10.2.6 of IDPU SAI-PROC-1563 as-run | IDPU EDU testing completed under WOA-332. Passed. Results found under 10.2.6 of IDPU SAI-PROC-1563 as-run | Change Log B
Swales | Kraeuter | WBS-2.2.2.2.1 | PB.CDH-31 | 4-Subsystem |  | Multiple Downlink Rates | The C&DH Subsystem shall support downlink data rates from 1.024 kbps to 1048.576 kbps (rates derived from 2^23 MHz clock). | Multiple downlink rates. NTIA bandwidth could be a problem for >1Mbps | PB-14, PB-35, PB-37 |  | N/A | Verified | Downlink rates are selectable at 1.024, 4.096, 8.192, 16.384, 32.768, 65.536, 131.072, 262.144, 524.288, and 1048.576 kbps | I/T: Verified during BAU functional/performance testing | THEMIS-FSW-STP FSW Test Plan SAI-PROC-1599 C&DH/FSW Performance Test Procedure SAI-PROC-1600 Probe Bus 2 CPT Procedure SAI-PROC-1636 Probe Bus 3 CPT Procedure SAI-PROC-1652 Probe Bus 4, 1, & 5 CPT Procedure | Verified during Probe Bus 1 CPT (CPT01) | Verified by Similarity during Probe Bus 3 CPT (CPT01) | Verified during Probe Bus 3 CPT (CPT01) | Verified during Probe Bus 4 CPT (CPT01) | Verified during Probe Bus 5 CPT (CPT01) | Change Log D
Swales | Kraeuter | WBS-2.2.2.2.1 | PB.CDH-32 | 4-Subsystem |  | Housekeeping Telemetry Storage Rate | The C&DH subsystem housekeeping telemetry storage rate shall be programmable from 250 bps to 4000 bps. | Lowest telemetry storage rate for housekeeping is 250 bps to allow for flexibility in the case of missed passes | PB.CDH-25 |  | N/A | Verified | Lowest telemetry storage rate for housekeeping is 250 bps to allow for flexibility in the case of missed passes | I/T: Verified during BAU functional/performance testing | THEMIS-FSW-STP FSW Test Plan SAI-PROC-1599 C&DH/FSW Performance Test Procedure SAI-PROC-1600 Probe Bus 2 CPT Procedure SAI-PROC-1636 Probe Bus 3 CPT Procedure SAI-PROC-1652 Probe Bus 4, 1, & 5 CPT Procedure | Data Storage is not managed by data rates. Instead, packets are either stored or not according to a filter table, which specifies how often the generated packets are stored, i.e. a filter value of 8 for a packet that is generated every 4 seconds will be stored every 32 seconds. See PB.CDH-25. Verified during Probe Bus 1 CPT (CPT01) | Data Storage is not managed by data rates. Instead, packets are either stored or not according to a filter table, which specifies how often the generated packets are stored, i.e. a filter value of 8 for a packet that is generated every 4 seconds will be stored every 32 seconds. See PB.CDH-25. Verified by Similarity during Probe Bus 3 CPT (CPT01) | Data Storage is not managed by data rates. Instead, packets are either stored or not according to a filter table, which specifies how often the generated packets are stored, i.e. a filter value of 8 for a packet that is generated every 4 seconds will be stored every 32 seconds. See PB.CDH-25. Verified during Probe Bus 3 CPT (CPT01) | Data Storage is not managed by data rates. Instead, packets are either stored or not according to a filter table, which specifies how often the generated packets are stored, i.e. a filter value of 8 for a packet that is generated every 4 seconds will be stored every 32 seconds. See PB.CDH-25. Verified during Probe Bus 4 CPT (CPT01) | Data Storage is not managed by data rates. Instead, packets are either stored or not according to a filter table, which specifies how often the generated packets are stored, i.e. a filter value of 8 for a packet that is generated every 4 seconds will be stored every 32 seconds. See PB.CDH-25. Verified during Probe Bus 4 CPT (CPT01)
Swales | Kraeuter | WBS-2.2.2.2.1 | PB.CDH-33 | 4-Subsystem |  | Time-tagging of Telemetry Data | C&DH subsystem telemetry data shall be time-tagged with acquisition time accurate to within +/- 50 ms | Time tagging telemetry data | M-51 |  | N/A | Verified | Support time tagging data to 1 ms resolution. | A/T: C&DH system timing analysis Verified during functional/performance testing | SAI-TM-3032 THEMIS Telemetry Time Tagging Verification SAI-TM-2928 PEU Telemetry Acquisition Analysis | Testing and analysis have been performed that demonstrate compliance with this requirement | Testing and analysis have been performed that demonstrate compliance with this requirement | Testing and analysis have been performed that demonstrate compliance with this requirement | Testing and analysis have been performed that demonstrate compliance with this requirement | Testing and analysis have been performed that demonstrate compliance with this requirement | Change Log B
Swales | Kraeuter | WBS-2.2.2.2.1 | PB.CDH-34 | 4-Subsystem |  | Time-tagging of ACS Telemetry Data | C&DH subsystem ACS telemetry data shall be time-tagged with acquisition time accurate to within +/- 0.25 ms | Time tagging telemetry for the ground ACS system has tighter time tagging requirements than other data. ACS data includes sun sensor, gyros, thruster information. | PB.ACS-15 |  | N/A | Verified | Sun Sensor data time tagged to a resolution of .015 ms. | A/T: C&DH system timing analysis Verified during functional/performance testing | SAI-TM-3032 THEMIS Telemetry Time Tagging Verification SAI-TM-2928 PEU Telemetry Acquisition Analysis | Testing and analysis have been performed that demonstrate compliance with this requirement | Testing and analysis have been performed that demonstrate compliance with this requirement | Testing and analysis have been performed that demonstrate compliance with this requirement | Testing and analysis have been performed that demonstrate compliance with this requirement | Testing and analysis have been performed that demonstrate compliance with this requirement
Swales | Kraeuter | WBS-2.2.2.2.1 | PB.CDH-35 | 4-Subsystem |  | Virtual Channel IDs | The telemetry format shall provide the means of distinguishing between data streams by the use of virtual channel IDs | Use virtual IDs to distinguish between different data streams | PB.CDH-23 |  | N/A | Verified | Compliant per Telemetry Format Document. Use virtual IDs to distinguish between different data streams | T: Verified during BAU functional/performance testing | SAI-SPEC-1210 Telemetry Data Format Spec. THEMIS-FSW-STP FSW Test Plan SAI-PROC-1599 C&DH/FSW Performance Test Procedure SAI-PROC-1600 Probe Bus 2 CPT Procedure SAI-PROC-1636 Probe Bus 3 CPT Procedure SAI-PROC-1652 Probe Bus 4, 1, & 5 CPT Procedure | Verified during Probe Bus 1 CPT (CPT01) | Verified by Similarity during Probe Bus 3 CPT (CPT01) | Verified during Probe Bus 3 CPT (CPT01) | Verified during Probe Bus 4 CPT (CPT01) | Verified during Probe Bus 5 CPT (CPT01)
Swales | Kraeuter | WBS-2.2.2.2.1 | PB.CDH-36 | 4-Subsystem |  | Master Clock | The C&DH subsystem shall provide a system clock to the instrument with a frequency of 223 (8.388608 MHz) with an accuracy of +/-5 ppm. | Master Clock distributed | PB-25 |  | N/A | Verified | Flowdown to Processor Card Specification | T: Verified during BAU functional/performance testing | SAI-PLAN-683 BAU Verification and Test Plan SAI-SPEC-1090 Processor Module Spec. IDPU SAI-PROC-1563 as-run (Completed under WOA-332) | IDPU EDU testing completed under WOA-332. Passed. Results found under 10.1.2 of IDPU SAI-PROC-1563 as-run | IDPU EDU testing completed under WOA-332. Passed. Results found under 10.1.2 of IDPU SAI-PROC-1563 as-run | IDPU EDU testing completed under WOA-332. Passed. Results found under 10.1.2 of IDPU SAI-PROC-1563 as-run | IDPU EDU testing completed under WOA-332. Passed. Results found under 10.1.2 of IDPU SAI-PROC-1563 as-run | IDPU EDU testing completed under WOA-332. Passed. Results found under 10.1.2 of IDPU SAI-PROC-1563 as-run | Change Log B
Swales | Kraeuter | WBS-2.2.2.2.1 | PB.CDH-37 | 4-Subsystem |  | 1 Pulse Per Second interface | The C&DH subsystem shall provide a 1 Pulse Per Second (1PPS) interface to the instrument, (derived from the system clock). | Use 1PPS interface to synchronize subsystems. | PB-25 |  | N/A | Verified | Flowdown to Processor Card Specification | T: Verified during BAU functional/performance testing | SAI-PLAN-683 BAU Verification and Test Plan SAI-SPEC-1090 Processor Module Spec. IDPU SAI-PROC-1563 as-run (Completed under WOA-332) | IDPU EDU testing completed under WOA-332. Passed. Results found under 10.1.2 of IDPU SAI-PROC-1563 as-run | IDPU EDU testing completed under WOA-332. Passed. Results found under 10.1.2 of IDPU SAI-PROC-1563 as-run | IDPU EDU testing completed under WOA-332. Passed. Results found under 10.1.2 of IDPU SAI-PROC-1563 as-run | IDPU EDU testing completed under WOA-332. Passed. Results found under 10.1.2 of IDPU SAI-PROC-1563 as-run | IDPU EDU testing completed under WOA-332. Passed. Results found under 10.1.2 of IDPU SAI-PROC-1563 as-run | Change Log B
Swales | Kraeuter | WBS-2.2.2.2.1 | PB.CDH-38 | 4-Subsystem |  | IDPU Synchronization | The C&DH subsystem shall distribute time (UTC w/sub seconds) to the IDPU to synchronize Bus and Instrument clocks. | Distribute time between Bus and Instrument electronics | PB-25 |  | N/A | Verified | Flowdown to Processor Card Specification | I/T: IDPU ICD Verified during BAU functional/performance testing | SAI-PLAN-683 BAU Verification and Test Plan THM-SYS-101 Probe to IDPU ICD IDPU SAI-PROC-1563 as-run (Completed under WOA-332) | IDPU EDU testing completed under WOA-332. Passed. Results found under 10.2.5 of IDPU SAI-PROC-1563 as-run | IDPU EDU testing completed under WOA-332. Passed. Results found under 10.2.5 of IDPU SAI-PROC-1563 as-run | IDPU EDU testing completed under WOA-332. Passed. Results found under 10.2.5 of IDPU SAI-PROC-1563 as-run | IDPU EDU testing completed under WOA-332. Passed. Results found under 10.2.5 of IDPU SAI-PROC-1563 as-run | IDPU EDU testing completed under WOA-332. Passed. Results found under 10.2.5 of IDPU SAI-PROC-1563 as-run
Swales | Kraeuter | WBS-2.2.2.2.1 | PB.CDH-39 | 4-Subsystem |  | IDPU Commands & Telemetry | The C&DH subsystem shall send commands to and receive housekeeping telemetry from the IDPU via a bi-directional serial interface | Instrument requirement | PB-25 |  | N/A | Verified | Flowdown to BAU to IDPU ICD | I/T: IDPU ICD Verified during BAU functional/performance testing | SAI-PLAN-683 BAU Verification and Test Plan THM-SYS-101 Probe to IDPU ICD IDPU SAI-PROC-1563 as-run (Completed under WOA-332) | IDPU EDU testing completed under WOA-332. Passed. Results found under 10.2.3 of IDPU SAI-PROC-1563 as-run | IDPU EDU testing completed under WOA-332. Passed. Results found under 10.2.3 of IDPU SAI-PROC-1563 as-run | IDPU EDU testing completed under WOA-332. Passed. Results found under 10.2.3 of IDPU SAI-PROC-1563 as-run | IDPU EDU testing completed under WOA-332. Passed. Results found under 10.2.3 of IDPU SAI-PROC-1563 as-run | IDPU EDU testing completed under WOA-332. Passed. Results found under 10.2.3 of IDPU SAI-PROC-1563 as-run
Swales | Kraeuter | WBS-2.2.2.2.1 | PB.CDH-40 | 4-Subsystem |  | Command/Telemetry Interface Rate | The bi-directional serial interface to the IDPU shall have a transfer rate of 38.4 kbps | Design decision | PB-25 |  | N/A | Verified | Flowdown to BAU to IDPU ICD | I/T: IDPU ICD Verified during BAU functional/performance testing | SAI-PLAN-683 BAU Verification and Test Plan THM-SYS-101 Probe to IDPU ICD IDPU SAI-PROC-1563 as-run (Completed under WOA-332) | IDPU EDU testing completed under WOA-332. Passed. Results found under 10.2.3 of IDPU SAI-PROC-1563 as-run | IDPU EDU testing completed under WOA-332. Passed. Results found under 10.2.3 of IDPU SAI-PROC-1563 as-run | IDPU EDU testing completed under WOA-332. Passed. Results found under 10.2.3 of IDPU SAI-PROC-1563 as-run | IDPU EDU testing completed under WOA-332. Passed. Results found under 10.2.3 of IDPU SAI-PROC-1563 as-run | IDPU EDU testing completed under WOA-332. Passed. Results found under 10.2.3 of IDPU SAI-PROC-1563 as-run | Change Log B
Swales | Kraeuter | WBS-2.2.2.2.1 | PB.CDH-41 | 4-Subsystem |  | Instrument Telemetry | The C&DH subsystem shall receive Flux Gate Magnetometer (FGM) telemetry from the IDPU | Instrument utilizes Bus downlink to send engineering data to the ground | PB.ACS-15 |  | N/A | Verified | Flowdown to BAU to IDPU ICD | I/T: IDPU ICD Verified during BAU functional/performance testing | SAI-PLAN-683 BAU Verification and Test Plan THM-SYS-101 Probe to IDPU ICD IDPU SAI-PROC-1563 as-run (Completed under WOA-332) | IDPU EDU testing completed under WOA-332. Passed. Results found under 10.2.7 of IDPU SAI-PROC-1563 as-run | IDPU EDU testing completed under WOA-332. Passed. Results found under 10.2.7 of IDPU SAI-PROC-1563 as-run | IDPU EDU testing completed under WOA-332. Passed. Results found under 10.2.7 of IDPU SAI-PROC-1563 as-run | IDPU EDU testing completed under WOA-332. Passed. Results found under 10.2.7 of IDPU SAI-PROC-1563 as-run | IDPU EDU testing completed under WOA-332. Passed. Results found under 10.2.7 of IDPU SAI-PROC-1563 as-run | Change Log B
Swales | Kraeuter | WBS-2.2.2.2.1 | PB.CDH-42 | 4-Subsystem |  | Instrument Telemetry | Critical Instrument Houskeeping & FGM telemetry shall be included in real-time Housekeeping telemetry. | Attitude Control software on the ground requires engineering data from the Instrument | PB.ACS-15 |  | N/A | Verified | Flowdown to Flight Software Specification | I/T: IDPU ICD Verified during BAU functional/performance testing | SAI-PLAN-683 BAU Verification and Test Plan THM-SYS-101 Probe to IDPU ICD IDPU SAI-PROC-1563 as-run (Completed under WOA-332) | IDPU EDU testing completed under WOA-332. Passed. Results found under 10.2.7 of IDPU SAI-PROC-1563 as-run | IDPU EDU testing completed under WOA-332. Passed. Results found under 10.2.7 of IDPU SAI-PROC-1563 as-run | IDPU EDU testing completed under WOA-332. Passed. Results found under 10.2.7 of IDPU SAI-PROC-1563 as-run | IDPU EDU testing completed under WOA-332. Passed. Results found under 10.2.7 of IDPU SAI-PROC-1563 as-run | IDPU EDU testing completed under WOA-332. Passed. Results found under 10.2.7 of IDPU SAI-PROC-1563 as-run | Change Log B
Swales | Kraeuter | WBS-2.2.2.2.1 | PB.CDH-43 | 4-Subsystem |  | C&DH to IDPU Telemetry | The C&DH Subsystem shall send a raw sun pulse signal to the IDPU | The IDPU provides a Spin Phase Clock to the SST and ESA. Spin Pulse from the Probe would be simplest implementation. | PB.ACS-16 |  | N/A | Verified | Flowdown to BAU to IDPU ICD | I/T: IDPU ICD Verified during BAU functional/performance testing | SAI-PLAN-683 BAU Verification and Test Plan THM-SYS-101 Probe to IDPU ICD IDPU SAI-PROC-1563 as-run (Completed under WOA-332) | IDPU EDU testing completed under WOA-332. Passed. Results found under 10.2.8 of IDPU SAI-PROC-1563 as- run | IDPU EDU testing completed under WOA-332. Passed. Results found under 10.2.8 of IDPU SAI-PROC-1563 as- run | IDPU EDU testing completed under WOA-332. Passed. Results found under 10.2.8 of IDPU SAI-PROC-1563 as- run | IDPU EDU testing completed under WOA-332. Passed. Results found under 10.2.8 of IDPU SAI-PROC-1563 as- run | IDPU EDU testing completed under WOA-332. Passed. Results found under 10.2.8 of IDPU SAI-PROC-1563 as- run | Change Log B
Swales | Kraeuter | WBS-2.2.2.2.1 | PB.CDH-44 | 4-Subsystem |  | Maintain UTC Time | The C&DH subsystem shall maintain Coordinated Universal Time (UTC) with an accuracy of 1 sec/day (required), 1 sec/orbit (desired). | 1 second per day goal. May drive operational requirements. | M-51 |  | N/A | Verified | Flowdown to Processor Card Specification | A/T: C&DH system timing analysis Verified during functional/performance testing | SAI-PLAN-683 BAU Verification and Test Plan SAI-SPEC-1090 Processor Module Spec. SAI-TM-2925 | Telemetry time tag combined with downlink transfer time will be used to adjust on-board clock to maintain UTC on board. opened based on impact of performing this operation at low datarates. SAI-TM-2925 created to track current implementation plan to meet this requirement. | Telemetry time tag combined with downlink transfer time will be used to adjust on-board clock to maintain UTC on board. opened based on impact of performing this operation at low datarates. SAI-TM-2925 created to track current implementation plan to meet this requirement. | Telemetry time tag combined with downlink transfer time will be used to adjust on-board clock to maintain UTC on board. opened based on impact of performing this operation at low datarates. SAI-TM-2925 created to track current implementation plan to meet this requirement. | Telemetry time tag combined with downlink transfer time will be used to adjust on-board clock to maintain UTC on board. opened based on impact of performing this operation at low datarates. SAI-TM-2925 created to track current implementation plan to meet this requirement. | Telemetry time tag combined with downlink transfer time will be used to adjust on-board clock to maintain UTC on board. opened based on impact of performing this operation at low datarates. SAI-TM-2925 created to track current implementation plan to meet this requirement. | Change Log B
Swales | Kraeuter | WBS-2.2.2.2.1 | PB.CDH-45 | 4-Subsystem |  | Maintain MET Time | The C&DH subsystem shall maintain Mission Elapsed Time (MET) | Core function | PB-25 |  | N/A | Verified | Flowdown to Processor Card Specification | T: Verified during BAU functional/performance testing | THEMIS-FSW-STP FSW Test Plan SAI-PROC-1599 C&DH/FSW Performance Test Procedure SAI-PROC-1600 Probe Bus 2 CPT Procedure SAI-PROC-1636 Probe Bus 3 CPT Procedure SAI-PROC-1652 Probe Bus 4, 1, & 5 CPT Procedure | Verified during Probe Bus 1 CPT (CPT01) | Verified by Similarity during Probe Bus 3 CPT (CPT01) | Verified during Probe Bus 3 CPT (CPT01) | Verified during Probe Bus 4 CPT (CPT01) | Verified during Probe Bus 5 CPT (CPT01)
Swales | Kraeuter | WBS-2.2.2.2.1 | PB.CDH-46 | 4-Subsystem |  | C&DH Safety Inhibits - RCS | Deleted. The C&DH shall include inhibits to prevent inadvertent release of hydrazine propellant. | Flow-down | P-17 |  | N/A | Verified | Flowdown to Power Module and Comm. Card Specification | I/T: Power Electronics Spec. Verified during BAU functional/performance testing | SAI-PLAN-683 BAU Verification and Test Plan SAI-SPEC-1174 Power Electronics Spec. THEMIS-FSW-STP FSW Test Plan SAI-PROC-1599 C&DH/FSW Performance Test Procedure SAI-PROC-1600 Probe Bus 2 CPT Procedure SAI-PROC-1636 Probe Bus 3 CPT Procedure SAI-PROC-1652 Probe Bus 4, 1, & 5 CPT Procedure | Inhibits documented in Power Electronics Spec verified during Safety Inhibits section of C&DH and CPT procedures. | Inhibits documented in Power Electronics Spec verified during Safety Inhibits section of C&DH and CPT procedures. | Inhibits documented in Power Electronics Spec verified during Safety Inhibits section of C&DH and CPT procedures. | Inhibits documented in Power Electronics Spec verified during Safety Inhibits section of C&DH and CPT procedures. | Inhibits documented in Power Electronics Spec verified during Safety Inhibits section of C&DH and CPT procedures. | Change Log B
Swales | Kraeuter | WBS-2.2.2.2.1 | PB.CDH-47 | 4-Subsystem | CDH Safety Inhibits - Sep. System | C&DH Safety Inhibits - RCS | Deleted. The CDH shall include inhibits to prevent inadvertent release of the Probe from the Probe Carrier. | Flow-down |  | N/A | I/T: C&DH Subsystem Specification Verified during functional/performance testing | C&DH Subsystem Specification XXX.prc Procedure
PB Flight Software (PB.FSW-#)
Swales | Hammers | WBS-2.2.2.2.3 | PB.FSW-1 | 4-Subsystem |  | On-board Flight Software | The C&DH subsystem shall contain Flight Software in order to perform the specified C&DH functions | Design Decision: The Bus Avionics will contain a single board computer that will require flight software | PB.CDH-8, PB.CDH-20 |  | PB.FSW-2, PB.FSW-8 | Verified | Entire FSW image resides on-board in 512KB EEPROM and 16 KB PROM | I: FSW Specification | See Child Documentation | Successfully passed Build 3.1 testing and Probe Bus 1 CPT | Successfully passed Build 3.1 testing and Verified by Similartity during Probe Bus 4 CPT | Successfully passed Build 3.1 testing and Verified by Similartity during Probe Bus 4 CPT | Successfully passed Build 3.1 testing and Probe Bus 4 CPT | Successfully passed Build 3.1 testing and Probe Bus 5 CPT | Change Log B
Swales | Hammers + Kraeuter | WBS-2.2.2.2.3 | PB.FSW-2 | 4-Subsystem |  | Flight Software Storage | The Flight Code shall be stored in Electrically Erasable Programmable Read-Only Memory (EEPROM) residing within the Bus Avionics | Design Decision: Flight software must be stored in EEPROM | PB.FSW-1 |  | N/A | Verified | Entire FSW image resides on-board in 512KB EEPROM and 16 KB PROM | I: C&DH Subsystem Specification | THEMIS-FSW-STP FSW Test Plan SAI-PROC-1599 C&DH/FSW Performance Test Procedure | Successfully passed Build 3.1 testing and Probe Bus 4 CPT, but a procedure error caused this to not be verified during Probe Bus 1 CPT (See PRB-344). Verified by similarity from Probe 5 CPT, which was completed successfully with no FSW errors. | Successfully passed Build 3.1 testing and Verified by Similartity during Probe Bus 4 CPT | Successfully passed Build 3.1 testing and Verified by Similartity during Probe Bus 4 CPT | Successfully passed Build 3.1 testing and Probe Bus 4 CPT | Successfully passed Build 3.1 testing and Probe Bus 5 CPT | Change Log B
Swales | Hammers | WBS-2.2.2.2.3 | PB.FSW-3 | 4-Subsystem |  | Code Image | The Code Image (Build Number) loaded onto each of the 5 THEMIS Probes shall be identical. | Probes must be identical | M-9 |  | N/A | Partially Verified, Final Testing by UCB | Boot Code and Memory Management Components provide means of verification during I&T | I/T: Described in the FSW Specification; Verified during functional/performance testing | THEMIS-FSW-STP FSW Test Plan | This is a 16 bit value in sm_version_table, and needs to be verified prior to launch. | This is a 16 bit value in sm_version_table, and needs to be verified prior to launch. | This is a 16 bit value in sm_version_table, and needs to be verified prior to launch. | This is a 16 bit value in sm_version_table, and needs to be verified prior to launch. | This is a 16 bit value in sm_version_table, and needs to be verified prior to launch. | Change Log B
Swales | Hammers | WBS-2.2.2.2.3 | PB.FSW-4 | 4-Subsystem |  | Data Image | Probe Specific Data Images (Tables) shall be loaded onto each of the 5 THEMIS Probes. | Required for each probe to have a unique ID | M-9 |  | N/A | Verified | Memory Management Components support non-volatile, Probe-specific Tables | I/T: Described in the FSW Specification; Verified during functional/performance testing | THEMIS-FSW-STP FSW Test Plan SAI-PROC-1476 ACS Performance Test Procedure | ACS loads probe unique tables on each probe based on correlated Sun Sensor and IRU data. Verified during Probe Bus 1 CPT | ACS loads probe unique tables on each probe based on correlated Sun Sensor and IRU data. Verified by Similarity during Probe Bus 3 CPT | ACS loads probe unique tables on each probe based on correlated Sun Sensor and IRU data. Verified during Probe Bus 3 CPT | ACS loads probe unique tables on each probe based on correlated Sun Sensor and IRU data. Verified during Probe Bus 4 CPT | ACS loads probe unique tables on each probe based on correlated Sun Sensor and IRU data. Verified during Probe Bus 5 CPT | Change Log B
Swales | Hammers | WBS-2.2.2.2.3 | PB.FSW-5 | 4-Subsystem |  | Software Load Integrity | Upon a load of code or data image to the C&DH processor, it shall be possible to verify the integrity of the image. | Required for Flight Software Assurance | PB.CDH-17 |  | N/A | Verified | Boot Code and Memory Management Components provide means of verification | I/T: Described in the FSW Specification; Verified during functional/performance testing | THEMIS-FSW-STP FSW Test Plan SAI-PROC-1599 C&DH/FSW Performance Test Procedure | Successfully passed Build 3.1 testing and Probe Bus 4 CPT, but a procedure error caused this to not be verified during Probe Bus 1 CPT (See PRB-344). Verified by similarity from Probe 5 CPT, which was completed successfully with no FSW errors. | Successfully passed Build 3.1 testing and Verified by Similartity during Probe Bus 4 CPT | Successfully passed Build 3.1 testing and Verified by Similartity during Probe Bus 4 CPT | Successfully passed Build 3.1 testing and Probe Bus 4 CPT | Successfully passed Build 3.1 testing and Probe Bus 5 CPT
Swales | Hammers | WBS-2.2.2.2.3 | PB.FSW-6 | 4-Subsystem |  | Software Version | The Flight Software Code image version loaded and executing on a Probe shall be reported in real-time telemetry. | Required for Flight Software Assurance | PB.CDH-22 |  | N/A | Verified | All FSW telemetry is collected b y Health and Safety, and downlinked by Telemetry Processing | I/T: Inspection of Telemetry packets Verified during functional/performance testing | THEMIS-FSW-STP FSW Test Plan SAI-PROC-1599 C&DH/FSW Performance Test Procedure SAI-PROC-1600 Probe Bus 2 CPT Procedure SAI-PROC-1636 Probe Bus 3 CPT Procedure SAI-PROC-1652 Probe Bus 4, 1, & 5 CPT Procedure | Successfully passed Build 3.1 testing and Verified during Probe Bus 1 CPT (CPT01) | Successfully passed Build 3.1 testing and Verified by Similarity during Probe Bus 3 CPT (CPT01) | Successfully passed Build 3.1 testing and Verified during Probe Bus 3 CPT (CPT01) | Successfully passed Build 3.1 testing and Verified during Probe Bus 4 CPT (CPT01) | Successfully passed Build 3.1 testing and Verified during Probe Bus 5 CPT (CPT01)
Swales | Hammers | WBS-2.2.2.2.3 | PB.FSW-7 | 4-Subsystem |  | Probe ID | The Probe unique ID will be available in real-time telemetry. | Required for each probe to have a unique ID | PB-6 |  | N/A | Verified | Memory Management Components support non-volatile, Probe-specific Tables | I/T: Inspection of Telemetry packets Verified during functional/performance testing | THEMIS-FSW-STP FSW Test Plan SAI-PROC-1599 C&DH/FSW Performance Test Procedure SAI-PROC-1600 Probe Bus 2 CPT Procedure SAI-PROC-1636 Probe Bus 3 CPT Procedure SAI-PROC-1652 Probe Bus 4, 1, & 5 CPT Procedure | SC ID is set by jumper on the CIM board, and is read by FSW from the CIM register Verified during Probe Bus 1 CPT (CPT01) | SC ID is set by jumper on the CIM board, and is read by FSW from the CIM register Verified by Similarity during Probe Bus 3 CPT (CPT01) | SC ID is set by jumper on the CIM board, and is read by FSW from the CIM register Verified during Probe Bus 3 CPT (CPT01) | SC ID is set by jumper on the CIM board, and is read by FSW from the CIM register Verified during Probe Bus 4 CPT (CPT01) | SC ID is set by jumper on the CIM board, and is read by FSW from the CIM register Verified during Probe Bus 5 CPT (CPT01)
Swales | Hammers | WBS-2.2.2.2.3 | PB.FSW-8 | 4-Subsystem |  | Flight Software Maintenance | The Flight Software shall provide commands and telemetry required to perform dumps, loads, and telemetering of memory and tables. | Core Software Function | PB.FSW-1 |  | N/A | Verified | Contained in Memory Management Components | I/T: Described in the FSW Specification; Verified during functional/performance testing | THEMIS-FSW-STP FSW Test Plan SAI-PROC-1599 C&DH/FSW Performance Test Procedure SAI-PROC-1600 Probe Bus 2 CPT Procedure SAI-PROC-1636 Probe Bus 3 CPT Procedure SAI-PROC-1652 Probe Bus 4, 1, & 5 CPT Procedure | Successfully passed Build 3.1 testing and Probe Bus 4 CPT, but a procedure error caused this to not be verified during Probe Bus 1 CPT (See PRB-344). Verified by similarity from Probe 5 CPT, which was completed successfully with no FSW errors. | Successfully passed Build 3.1 testing and Verified by Similartity during Probe Bus 4 CPT | Successfully passed Build 3.1 testing and Verified by Similartity during Probe Bus 4 CPT | Successfully passed Build 3.1 testing and Probe Bus 4 CPT | Successfully passed Build 3.1 testing and Probe Bus 5 CPT | Change Log B
Swales | Hammers | WBS-2.2.2.2.3 | PB.FSW-9 | 4-Subsystem |  | Cold Restart | The Flight Software shall perform a Cold Restart upon any of the following conditions: Power-On of the Bus Avionics, Ground Command, or a ground selectable (1 - 32) consecutive Warm Restarts | Number of Warm Resets is a default variable. | PB-5 |  | N/A | Verified | Contained in Health and Safety Components | I/T: Described in the FSW Specification; Verified during functional/performance testing | THEMIS-FSW-STP FSW Test Plan SAI-PROC-1599 C&DH/FSW Performance Test Procedure SAI-PROC-1600 Probe Bus 2 CPT Procedure SAI-PROC-1636 Probe Bus 3 CPT Procedure SAI-PROC-1652 Probe Bus 4, 1, & 5 CPT Procedure | Successfully passed Build 3.1 testing and Probe Bus 1 CPT | Successfully passed Build 3.1 testing and Verified by Similartity during Probe Bus 4 CPT | Successfully passed Build 3.1 testing and Verified by Similartity during Probe Bus 4 CPT | Successfully passed Build 3.1 testing and Probe Bus 4 CPT | Successfully passed Build 3.1 testing and Probe Bus 5 CPT | Change Log B and D
Swales | Hammers | WBS-2.2.2.2.3 | PB.FSW-10 | 4-Subsystem |  | Cold Restart | The Flight Software shall be capable of processing ground commands within 190 second after a Cold Restart | System must be able to start up from Cold Restart | PB-5 |  | N/A | Verified | Contained in Boot Code and Initialization FSW | I/T: Described in the FSW Specification; Verified during functional/performance testing | THEMIS-FSW-STP FSW Test Plan SAI-PROC-1599 C&DH/FSW Performance Test Procedure SAI-PROC-1600 Probe Bus 2 CPT Procedure SAI-PROC-1636 Probe Bus 3 CPT Procedure SAI-PROC-1652 Probe Bus 4, 1, & 5 CPT Procedure | Successfully passed Build 3.1 testing, but had an error during Probe Bus 4 CPT (see PRB-318) which was resolved. Also passed Probe Bus 1 CPT. | Successfully passed Build 3.1 testing, but had an error during Probe Bus 4 CPT (see PRB-318) which was resolved. Also passed Probe Bus 1 CPT. | Successfully passed Build 3.1 testing, but had an error during Probe Bus 4 CPT (see PRB-318) which was resolved. Also passed Probe Bus 1 CPT. | Successfully passed Build 3.1 testing, but had an error during Probe Bus 4 CPT (see PRB-318) which was resolved. Also passed Probe Bus 1 CPT. | Successfully passed Build 3.1 testing and Probe Bus 5 CPT | Change Log B and D
Swales | Hammers | WBS-2.2.2.2.3 | PB.FSW-11 | 4-Subsystem |  | Initialization | The Flight Software shall initialize the processor and its on-board devices and peripherals as needed for its own operation without operator intervention |  | PB-5 |  | N/A | Verified | Contained in Boot Code and Initialization FSW | I/T: Described in the FSW Specification; Verified during functional/performance testing | THEMIS-FSW-STP FSW Test Plan SAI-PROC-1599 C&DH/FSW Performance Test Procedure SAI-PROC-1600 Probe Bus 2 CPT Procedure SAI-PROC-1636 Probe Bus 3 CPT Procedure SAI-PROC-1652 Probe Bus 4, 1, & 5 CPT Procedure | Successfully passed Build 3.1 testing and Probe Bus 1 CPT | Successfully passed Build 3.1 testing and Verified by Similartity during Probe Bus 4 CPT | Successfully passed Build 3.1 testing and Verified by Similartity during Probe Bus 4 CPT | Successfully passed Build 3.1 testing and Probe Bus 4 CPT | Successfully passed Build 3.1 testing and Probe Bus 5 CPT | Change Log B
Swales | Hammers | WBS-2.2.2.2.3 | PB.FSW-12 | 4-Subsystem |  | Warm Restart | Upon a warm restart, the system startup software shall reload the code area but preserve RAM data areas. |  | PB-5 |  | N/A | Verified | Contained in Boot Code and Initialization FSW | I/T: Described in the FSW Specification; Verified during functional/performance testing | THEMIS-FSW-STP FSW Test Plan SAI-PROC-1599 C&DH/FSW Performance Test Procedure SAI-PROC-1600 Probe Bus 2 CPT Procedure SAI-PROC-1636 Probe Bus 3 CPT Procedure SAI-PROC-1652 Probe Bus 4, 1, & 5 CPT Procedure | Successfully passed Build 3.1 testing and Probe Bus 1 CPT | Successfully passed Build 3.1 testing and Verified by Similartity during Probe Bus 4 CPT | Successfully passed Build 3.1 testing and Verified by Similartity during Probe Bus 4 CPT | Successfully passed Build 3.1 testing and Probe Bus 4 CPT | Successfully passed Build 3.1 testing and Probe Bus 5 CPT | Change Log B
Swales | Hammers | WBS-2.2.2.2.3 | PB.FSW-13 | 4-Subsystem |  | Warm Restart | The flight software shall be able to perform a warm restart in an attempt to recover from a detected software anomaly with minimal impact on normal processing activity. | Possibly want to change thruster state on warm restart | PB-5 |  | N/A | Verified | Contained in Boot Code and Initialization FSW | I/T: Described in the FSW Specification; Verified during functional/performance testing | THEMIS-FSW-STP FSW Test Plan SAI-PROC-1599 C&DH/FSW Performance Test Procedure SAI-PROC-1600 Probe Bus 2 CPT Procedure SAI-PROC-1636 Probe Bus 3 CPT Procedure SAI-PROC-1652 Probe Bus 4, 1, & 5 CPT Procedure | Successfully passed Build 3.1 testing and Probe Bus 1 CPT | Successfully passed Build 3.1 testing and Verified by Similartity during Probe Bus 4 CPT | Successfully passed Build 3.1 testing and Verified by Similartity during Probe Bus 4 CPT | Successfully passed Build 3.1 testing and Probe Bus 4 CPT | Successfully passed Build 3.1 testing and Probe Bus 5 CPT | Change Log B
Swales | Hammers | WBS-2.2.2.2.3 | PB.FSW-14 | 4-Subsystem |  | Watchdog Timer | Upon any kind of Restart, the Flight Software shall begin servicing the Watchdog hardware within 190 seconds |  | PB-5 |  | N/A | Verified | Contained in Boot Code and Initialization FSW | I/T: Described in the FSW Specification; Verified during functional/performance testing | THEMIS-FSW-STP FSW Test Plan SAI-PROC-1599 C&DH/FSW Performance Test Procedure SAI-PROC-1600 Probe Bus 2 CPT Procedure SAI-PROC-1636 Probe Bus 3 CPT Procedure SAI-PROC-1652 Probe Bus 4, 1, & 5 CPT Procedure | Successfully passed Build 3.1 testing, but had an error during Probe Bus 1 CPT. See PRB-344. Verified by similarity from Probe 5 CPT, which was completed successfully with no FSW errors. | Successfully passed Build 3.1 testing, but had an error during Probe Bus 4 CPT. See PRB-318, which was resolved. Verified by similarity from Probe 5 CPT, which was completed successfully with no FSW errors. | Successfully passed Build 3.1 testing, but had an error during Probe Bus 4 CPT. See PRB-318, which was resolved. Verified by similarity from Probe 5 CPT, which was completed successfully with no FSW errors. | Successfully passed Build 3.1 testing, but had an error during Probe Bus 4 CPT. See PRB-318, which was resolved. Verified by similarity from Probe 5 CPT, which was completed successfully with no FSW errors. | Successfully passed Build 3.1 testing and Probe Bus 5 CPT | Change Log B and D
Swales | Hammers | WBS-2.2.2.2.3 | PB.FSW-15 | 4-Subsystem |  | Command Validation | The Flight Software shall validate commands prior to execution | Required for Flight Software Assurance | PB.CDH-8, PB.CDH-17 |  | N/A | Verified | FSW supports two levels of command validation: Uplink processing, and the local FSW component | I/T: Described in the FSW Specification; Verified during functional/performance testing | THEMIS-FSW-STP FSW Test Plan SAI-PROC-1599 C&DH/FSW Performance Test Procedure SAI-PROC-1600 Probe Bus 2 CPT Procedure SAI-PROC-1636 Probe Bus 3 CPT Procedure SAI-PROC-1652 Probe Bus 4, 1, & 5 CPT Procedure | Successfully passed Build 3.1 testing and Verified during Probe Bus 1 CPT (CPT02) | Successfully passed Build 3.1 testing and Verified by Similarity during Probe Bus 3 CPT (CPT02) | Successfully passed Build 3.1 testing and Verified during Probe Bus 3 CPT (CPT02) | Successfully passed Build 3.1 testing and Verified during Probe Bus 4 CPT (CPT02) | Successfully passed Build 3.1 testing and Verified during Probe Bus 5 CPT (CPT02)
Swales | Hammers | WBS-2.2.2.2.3 | PB.FSW-16 | 4-Subsystem |  | Command Rejection | The Flight Software shall reject any command that cannot be validated | Required for Flight Software Assurance | PB.CDH-8, PB.CDH-17 |  | N/A | Verified | FSW supports two levels of command validation: Uplink processing, and the local FSW component | I/T: Described in the FSW Specification; Verified during functional/performance testing | THEMIS-FSW-STP FSW Test Plan SAI-PROC-1599 C&DH/FSW Performance Test Procedure SAI-PROC-1600 Probe Bus 2 CPT Procedure SAI-PROC-1636 Probe Bus 3 CPT Procedure SAI-PROC-1652 Probe Bus 4, 1, & 5 CPT Procedure | Successfully passed Build 3.1 testing and Verified during Probe Bus 1 CPT (CPT02) | Successfully passed Build 3.1 testing and Verified by Similarity during Probe Bus 3 CPT (CPT02) | Successfully passed Build 3.1 testing and Verified during Probe Bus 3 CPT (CPT02) | Successfully passed Build 3.1 testing and Verified during Probe Bus 4 CPT (CPT02) | Successfully passed Build 3.1 testing and Verified during Probe Bus 5 CPT (CPT02)
Swales | Hammers | WBS-2.2.2.2.3 | PB.FSW-17 | 4-Subsystem |  | Command Execution Verification | All commands executed by the processor shall be verifiable on the ground. Where end point telemetry verification is not possible, separate counters in software shall increment to indicate whether the command was processed or rejected by the Flight Software | Required for Flight Software Assurance | PB.CDH-8, PB.CDH-17 |  | N/A | Verified | All FSW subsystems include minimum real-time housekeeping telemetry to indicate whether a command has been processed or rejected | I/T: Described in the FSW Specification; Verified during functional/performance testing | THEMIS-FSW-STP FSW Test Plan SAI-PROC-1599 C&DH/FSW Performance Test Procedure SAI-PROC-1600 Probe Bus 2 CPT Procedure SAI-PROC-1636 Probe Bus 3 CPT Procedure SAI-PROC-1652 Probe Bus 4, 1, & 5 CPT Procedure | Successfully passed Build 3.1 testing and Verified during Probe Bus 1 CPT (CPT02) | Successfully passed Build 3.1 testing and Verified by Similarity during Probe Bus 3 CPT (CPT02) | Successfully passed Build 3.1 testing and Verified during Probe Bus 3 CPT (CPT02) | Successfully passed Build 3.1 testing and Verified during Probe Bus 4 CPT (CPT02) | Successfully passed Build 3.1 testing and Verified during Probe Bus 5 CPT (CPT02)
Swales | Hammers | WBS-2.2.2.2.3 | PB.FSW-18 | 4-Subsystem |  | Memory Integrity | The Flight Software shall verify program and data code area integrity | Required for Flight Software Assurance | PB.CDH-17 |  | N/A | Verified | Health and Safety and Bulk Memory Scrubbing perform integrity on program and data code areas, bulk memory, and is ground configurable | I/T: Described in the FSW Specification; Verified during functional/performance testing | THEMIS-FSW-STP FSW Test Plan SAI-PROC-1599 C&DH/FSW Performance Test Procedure SAI-PROC-1600 Probe Bus 2 CPT Procedure SAI-PROC-1636 Probe Bus 3 CPT Procedure SAI-PROC-1652 Probe Bus 4, 1, & 5 CPT Procedure | Successfully passed Build 3.1 testing and Probe Bus 1 CPT | Successfully passed Build 3.1 testing and Verified by Similartity during Probe Bus 4 CPT | Successfully passed Build 3.1 testing and Verified by Similartity during Probe Bus 4 CPT | Successfully passed Build 3.1 testing and Probe Bus 4 CPT | Successfully passed Build 3.1 testing and Probe Bus 5 CPT
Swales | Hammers | WBS-2.2.2.2.3 | PB.FSW-19 | 4-Subsystem |  | CPU Utilization | Deleted | N/A |  |  | N/A | [9 empty] | Change Log B
Swales | Hammers | WBS-2.2.2.2.3 | PB.FSW-20 | 4-Subsystem |  | EEPROM Utilization | Deleted | N/A |  |  | N/A | [9 empty] | Change Log B
Swales | Hammers | WBS-2.2.2.2.3 | PB.FSW-21 | 4-Subsystem |  | Processor RAM Utilization | Deleted | N/A |  |  | N/A | [9 empty] | Change Log B
PB Mechanical Systems (PB.Mec-#)
Swales | Eppler | WBS-2.2.2 | PB.Mec-1a | 4-Subsystem |  | Instrument Accomodation | The Probe structure shall accommodate the location, alignment, co-alignment, envelope, interface, mass, stability, harnesses, and FOV of the instruments as defined in Instrument-Probe ICDs. | Interface Requirement | PB-24 |  | N/A | Verified | Compliant per ICDs. Pro E used to model all components and detailed mass spreadsheets to track all mass. | A/I/D: Analysis with detailed solid models of the instruments with FOVs and the PB solid model. Inspection/demonstration of the flight hardware interfaces and their compatibility during I&T. | ProE Model C0150.ASM SAI-PROC-1400 THEMIS Probe WOA-215 Structure Sine Burst Configuration Assembly Procedure | Similarity with Probe 2 Instrument models from UCB have been incorporated into the Probe Pro-E model. Instrument harness has been fit-checked in Probe per WOA-215 Instrument mass mock-ups have been fit checked per SAI-PROC-1400. | Instrument have been integrated at UCB | Similarity with Probe 2 Instrument models from UCB have been incorporated into the Probe Pro-E model. Instrument harness has been fit-checked in Probe per WOA-215 Instrument mass mock-ups have been fit checked per SAI-PROC-1400. | Similarity with Probe 2 Instrument models from UCB have been incorporated into the Probe Pro-E model. Instrument harness has been fit-checked in Probe per WOA-215 Instrument mass mock-ups have been fit checked per SAI-PROC-1400. | Similarity with Probe 2 Instrument models from UCB have been incorporated into the Probe Pro-E model. Instrument harness has been fit-checked in Probe per WOA-215 Instrument mass mock-ups have been fit checked per SAI-PROC-1400. | Change Log B
Swales | Eppler | WBS-2.2.2 | PB.Mec-1b | 4-Subsystem |  | Instrument Access | The structure shall provide access to the instruments during I&T. | Interface Requirement | PB-24 |  | N/A | Verified | Compliant per I&T Plan | A/I/D: Analysis with detailed solid models of the instruments with FOVs and the PB solid model. Inspection/demonstration of the flight hardware interfaces and their compatibility during I&T. | ProE Model C0150.ASM SAI-PLAN-636 I&T Plan | ProE modeling of the Probe shows there is adequate access for all I&T operations | ProE modeling of the Probe shows there is adequate access for all I&T operations | ProE modeling of the Probe shows there is adequate access for all I&T operations | ProE modeling of the Probe shows there is adequate access for all I&T operations | ProE modeling of the Probe shows there is adequate access for all I&T operations | Change Log B
Swales | Eppler + McCullough | WBS-2.2.2 | PB.Mec-2 | 4-Subsystem |  | RCS Accommodation | The Probe structure shall accommodate the reaction control system tanks, lines, valves and thrusters as defined in Swales ICD C0094 and its associated propulsion vendor drawing. | Interface Requirement | PB-24 |  | N/A | Verified | Compliant per system models | A/I/D: Swales will provide propulsion system vendor with an ICD. The propulsion system vendor will create detailed fabrication and assembly drawings. Swales will verify that those drawings meet the ICD. The propulsion vendor will inspect the assembled system to verify that the system meets their drawings. | C0094 RCS ICD | All RCS components are installed. Visual inspeciton that they fit. | All RCS components are installed. Visual inspeciton that they fit. | All RCS components are installed. Visual inspeciton that they fit. | All RCS components are installed. Visual inspeciton that they fit. | All RCS components are installed. Visual inspeciton that they fit. | Change Log B
Swales | Eppler + McCullough | WBS-2.2.2 | PB.Mec-3 | 4-Subsystem |  | Accommodation | The Probe shall provide access to the RCS vent and drain valves and tubes with the Probe integrated to the PC on the launch vehicle. | Interface Requirement | PB-27, PB-28 |  | N/A | Verified | Compliant per system models | A/I/D: Analysis with detailed solid models of the valves, RCS system, Probes, and Probe Carrier. Inspection of Boeing Mission Specification (Launch ICD). Inspection/demonstration of the PCA and LV interfaces and their compatibility during launch site operations. | Mission ICD MDC 05H0026 THEMIS MSPSP SAI-SFTY-032 Probe Assembly Drawing C0150 THEMIS Propellant Offload Concept Rev B, 15-16 June 2005 MIWG/GOWG(TIM) | Each of the probes are situated so that the RCS propellant tank fill and drain valves and the pressurant fill and vent valves are located facing outward of the probe carrier assembly in the radial position. Access is provided on the pad for each probe with the probes on the PC in the launch vehicle even with the Delta II 10 ft diameter fairing installed via five individual 24 inch diameter access doors. The access doors and location to each probe are documented in the Mission ICD. The fill, drain, and vent valve locations in relation to each probe are shown in the MSPSP Figure 3-11 and Drawing C0150. The valves are clearly ink labeled on the probe structure as shown in slide 8 of the 15-June-05 presentation. The access to the probes can be reached by hand through the fairing doors with the exception of Probe A (top probe on PC), which will require reach access and tooling as shown in the 15-June-05 presentation. | Each of the probes are situated so that the RCS propellant tank fill and drain valves and the pressurant fill and vent valves are located facing outward of the probe carrier assembly in the radial position. Access is provided on the pad for each probe with the probes on the PC in the launch vehicle even with the Delta II 10 ft diameter fairing installed via five individual 24 inch diameter access doors. The access doors and location to each probe are documented in the Mission ICD. The fill, drain, and vent valve locations in relation to each probe are shown in the MSPSP Figure 3-11 and Drawing C0150. The valves are clearly ink labeled on the probe structure as shown in slide 8 of the 15-June-05 presentation. The access to the probes can be reached by hand through the fairing doors with the exception of Probe A (top probe on PC), which will require reach access and tooling as shown in the 15-June-05 presentation. | Each of the probes are situated so that the RCS propellant tank fill and drain valves and the pressurant fill and vent valves are located facing outward of the probe carrier assembly in the radial position. Access is provided on the pad for each probe with the probes on the PC in the launch vehicle even with the Delta II 10 ft diameter fairing installed via five individual 24 inch diameter access doors. The access doors and location to each probe are documented in the Mission ICD. The fill, drain, and vent valve locations in relation to each probe are shown in the MSPSP Figure 3-11 and Drawing C0150. The valves are clearly ink labeled on the probe structure as shown in slide 8 of the 15-June-05 presentation. The access to the probes can be reached by hand through the fairing doors with the exception of Probe A (top probe on PC), which will require reach access and tooling as shown in the 15-June-05 presentation. | Each of the probes are situated so that the RCS propellant tank fill and drain valves and the pressurant fill and vent valves are located facing outward of the probe carrier assembly in the radial position. Access is provided on the pad for each probe with the probes on the PC in the launch vehicle even with the Delta II 10 ft diameter fairing installed via five individual 24 inch diameter access doors. The access doors and location to each probe are documented in the Mission ICD. The fill, drain, and vent valve locations in relation to each probe are shown in the MSPSP Figure 3-11 and Drawing C0150. The valves are clearly ink labeled on the probe structure as shown in slide 8 of the 15-June-05 presentation. The access to the probes can be reached by hand through the fairing doors with the exception of Probe A (top probe on PC), which will require reach access and tooling as shown in the 15-June-05 presentation. | Each of the probes are situated so that the RCS propellant tank fill and drain valves and the pressurant fill and vent valves are located facing outward of the probe carrier assembly in the radial position. Access is provided on the pad for each probe with the probes on the PC in the launch vehicle even with the Delta II 10 ft diameter fairing installed via five individual 24 inch diameter access doors. The access doors and location to each probe are documented in the Mission ICD. The fill, drain, and vent valve locations in relation to each probe are shown in the MSPSP Figure 3-11 and Drawing C0150. The valves are clearly ink labeled on the probe structure as shown in slide 8 of the 15-June-05 presentation. The access to the probes can be reached by hand through the fairing doors with the exception of Probe A (top probe on PC), which will require reach access and tooling as shown in the 15-June-05 presentation. | Change Log B
Swales | Eppler | WBS-2.2.2 | PB.Mec-4a | 4-Subsystem |  | Subsystem Accommodation | The Probe structure shall accommodate the interfaces and envelopes of the Probe spacecraft avionic components and harnesses as defined in the Electrical System Specification. | Interface Requirement | PB-24 |  | N/A | Verified | Complaint by Design as documented in the Pro E model. | A/I/D: Analysis with detailed solid models of the components and the PB solid model. Inspection/demonstration of the flight hardware interfaces and their compatibility during I&T. | SAI-SPEC-1190 Electrical System Spec. C0150 Probe Assembly Drawing | All harnesses and avionics are installed. | All harnesses and avionics are installed. | All harnesses and avionics are installed. | All harnesses and avionics are installed. | All harnesses and avionics are installed. | Change Log B
Swales | Eppler | WBS-2.2.2 | PB.Mec-4b | 4-Subsystem |  | Subsystem Access | The structure shall provide access to the components during I&T. | Interface Requirement | PB-24 |  | N/A | Verified | Compliant by Design | A/I/D: Analysis with detailed solid models of the components and the PB solid model. Inspection/demonstration of the flight hardware interfaces and their compatibility during I&T. | ProE Model SAI-PLAN-636 I&T Plan C0150 Probe Assembly Drawing | ProE modeling of the Probe shows there is adequate access for all I&T operations | ProE modeling of the Probe shows there is adequate access for all I&T operations | ProE modeling of the Probe shows there is adequate access for all I&T operations | ProE modeling of the Probe shows there is adequate access for all I&T operations | ProE modeling of the Probe shows there is adequate access for all I&T operations | Change Log B
Swales | Eppler | WBS-2.2.2 | PB.Mec-5 | 4-Subsystem |  | Mass properties | The Probe shall have a ratio of spin axis of inertia to transverse axis of inertia > 1.04 for all nominal on-orbit configurations and the one boom failed off-nominal case. | Ensure that Probe is passively spin-stable under all conditions | PB.ACS-2 |  | N/A | Verified | Ref. PB.ACS-9 thru -12. Inertia Ratio > 1.2 | A/T: Mass properties Analysis using detailed Probe solid model and MATLAB analysis tools covering the various mission scenarios (probe on-orbit configurations) . The Probe will be spin balanced at JPL as part of the mass properties test. | SAI-TM-2873 SAI-ANYS-441 THEMIS Stability Analysis SAI-PLAN-0731 Probe Spin Balance and Mass Properties Test Plan | Final predicted mass properties are documented in the TM, and meet this requirement. | Final predicted mass properties are documented in the TM, and meet this requirement. | Final predicted mass properties are documented in the TM, and meet this requirement. | Final predicted mass properties are documented in the TM, and meet this requirement. | Final predicted mass properties are documented in the TM, and meet this requirement. | Change Log B and D
Swales | Eppler | WBS-2.2.2 | PB.Mec-6 | 4-Subsystem |  | Mass properties | The Probe Principle Axis of Inertia shall be aligned within 1 degree of the Probe Z axis. | 5.6 degrees PA misalignemnt + 5 degrees spin axis pointing < ESA FOV 11.2 degrees so ESA Anode sees pole? | IN.ESA-10 |  | N/A | Verified | The probe will settle into spin about its principle axis. Probes contain balance mass points for spin-balancing at JPL. Mass properties are modeled to predict balance mass sizes and will be determined during I&T to to ensure the spin axis is within PB.MEC-6 Requirement. | A/T: Mass properties Analysis using detailed Probe solid model and MATLAB analysis tools covering the various mission scenarios (probe on-orbit configurations) . The Probe will be spin balanced at JPL as part of the mass properties test. | SAI-TM-2873 SAI-ANYS-441 THEMIS Stability Analysis SAI-PLAN-0731 Probe Spin Balance and Mass Properties Test Plan | Final predicted mass properties are documented in the TM, and meet this requirement. | Final predicted mass properties are documented in the TM, and meet this requirement. | Final predicted mass properties are documented in the TM, and meet this requirement. | Final predicted mass properties are documented in the TM, and meet this requirement. | Final predicted mass properties are documented in the TM, and meet this requirement. | Change Log B and D
Swales | Eppler | WBS-2.2.2 | PB.Mec-7 | 4-Subsystem |  | Mass properties | The Probe cg offset from the spin axis in the XY plane shall be 0.18" (requirement), 0.108" (goal). | Probe balance requirement, should flow from from error introduced by the wobble while spinning, and its effect on science. Requirement is .18". Goal is .108". | PB.ACS-6 |  | N/A | Verified | The probe will settle into spin about its principle axis through its CG. Probes contain balance mass points for spin-balancing at JPL. Mass properties are modeled to predict balance mass sizes and will be determined during I&T to to ensure the spin axis is within PB.MEC-6 Requirement. | A/T: Mass properties Analysis using detailed Probe solid model and MATLAB analysis tools covering the various mission scenarios (probe on-orbit configurations) . The Probe will be spin balanced at JPL as part of the mass properties test. | SAI-TM-2873 SAI-ANYS-441 THEMIS Stability Analysis SAI-PLAN-0731 Probe Spin Balance and Mass Properties Test Plan | Final predicted mass properties are documented in the TM, and meet this requirement. | Final predicted mass properties are documented in the TM, and meet this requirement. | Final predicted mass properties are documented in the TM, and meet this requirement. | Final predicted mass properties are documented in the TM, and meet this requirement. | Final predicted mass properties are documented in the TM, and meet this requirement.
Swales | Eppler | WBS-2.2.2 | PB.Mec-8 | 4-Subsystem |  | Mass properties | The probe structure shall be designed for a max Probe wet mass of 130.8 kg | Ensure that Probe structural design can support the heaviest possible probe. | M-45 |  | PC-1 | Verified | Compliant by Design and Mass Resource Spreadsheet | I/A/T: Mechanical Subsystem Specification; Structural analysis will show design supports 134kg. Verified during strength testing of the Probes | SAI-RPT-0583 THEMIS Probe Structure Analysis Report SAI-PLAN-0706 THEMIS Probe Structure Sine Burst Test Plan/Procedure SAI-TM-2758 Pretest Analysis for THEMIS Probe Sine Burst SAI-RPT-0627 Strength Qualification Test for THEMIS Probe Structure SAI-RPT-0643 THEMIS Separation System Vibration Qualification Test Report | All analysis and tests were performed for a NTE of 130.8 kg. All analysis shows positive margins, and all tests were passed successfully. | All analysis and tests were performed for a NTE of 130.8 kg. All analysis shows positive margins, and all tests were passed successfully. | All analysis and tests were performed for a NTE of 130.8 kg. All analysis shows positive margins, and all tests were passed successfully. | All analysis and tests were performed for a NTE of 130.8 kg. All analysis shows positive margins, and all tests were passed successfully. | All analysis and tests were performed for a NTE of 130.8 kg. All analysis shows positive margins, and all tests were passed successfully. | Change Log B and D
Swales | Eppler + Brenneman | WBS-2.2.2 | PB.Mec-9 | 4-Subsystem |  | Mass properties | The structural mass of any Probe shall be less than the mass in Themis System Resources.xls | Mass allocation | PB-10 |  | N/A | Verified | Compliant by Design and Mass Resource Spreadsheet | A/T: Tracked on a monthly basis with the Themis System Resource spreadsheet; use SCN's in the case of the allocations needing to be raised. Flight probe Buses will be weighed prior to Instrument integration | THEMIS Monthly Resource Report | Latest monthly Resource report shows that the Probe meets this requirement. | Latest monthly Resource report shows that the Probe meets this requirement. | Latest monthly Resource report shows that the Probe meets this requirement. | Latest monthly Resource report shows that the Probe meets this requirement. | Latest monthly Resource report shows that the Probe meets this requirement. | Change Log B
Swales | Eppler | WBS-2.2.2 | PB.Mec-10 | 4-Subsystem |  | Mass properties | The deviation in launch mass from Probe to Probe shall be less than 2% | Simplify spin balancing of Probe Carrier assembly and minimize needed balance mass. Ensures symetrical release dynamics. | M-47 |  | N/A | Verified | Identical probes designed, will be tracked individual during manufacturing | A/T: Mass properties Analysis using detailed Probe solid model and mission scenarios (probe on-orbit configurations). Flight probe Buses will be weighed prior to Instrument integration | THEMIS Monthly Resource Report | Verified during final Probe weighing after Spin Balance, variation in mass <1%. | Verified during final Probe weighing after Spin Balance, variation in mass <1%. | Verified during final Probe weighing after Spin Balance, variation in mass <1%. | Verified during final Probe weighing after Spin Balance, variation in mass <1%. | Verified during final Probe weighing after Spin Balance, variation in mass <1%. | Change Log B
Swales | Eppler | WBS-2.2.2 | PB.Mec-11 | 4-Subsystem |  | Stiffness | The probe shall be designed to have a fixed base minimum lateral fundamental frequency of 35 Hz. | Avoid coupling between Probe and Probe Carrier structuraldynamics | M-46 |  | N/A | Verified | Compliant per CDR Review Mechanical Analysis | A/T: Structural analysis of the Probe; Sine signature tests on the Probe with full-tank mock-ups, as well as on the final flight Probes. | SAI-RPT-0627 THEMIS Probe Structural Strength Qual Test Report SAI-RPT-0583 THEMIS Probe Structural Analysis Report | Test configuration had first lateral mode of 53 Hz. Lowest lateral flight modes are 44 and 45 Hz with a total Probe mass of 128 kg. (49+25.6+53.4) | Test configuration had first lateral mode of 53 Hz. Lowest lateral flight modes are 44 and 45 Hz with a total Probe mass of 128 kg. (49+25.6+53.4) | Test configuration had first lateral mode of 53 Hz. Lowest lateral flight modes are 44 and 45 Hz with a total Probe mass of 128 kg. (49+25.6+53.4) | Test configuration had first lateral mode of 53 Hz. Lowest lateral flight modes are 44 and 45 Hz with a total Probe mass of 128 kg. (49+25.6+53.4) | Test configuration had first lateral mode of 53 Hz. Lowest lateral flight modes are 44 and 45 Hz with a total Probe mass of 128 kg. (49+25.6+53.4) | Change Log B
PB Thermal (PB.Thm-#)
Swales | Zara | WBS-2.2.2 | PB.Thm-1 | 4-Subsystem |  | Thermal Operating Limits | The spacecraft TCS shall keep all bus components within operating temperatures (provided in the Probe and PC Thermal ICD and Spec, SAI-ICD-0080, when powered on. | Components need to be at a certain temperature to operate within specification. | PB-17 |  | N/A | Verified | All bus components are within operating temperature limits for all cases from thermal models | A/T: Thermal analysis of the Probe; Verified during Probe level Thermal Vacuum Testing | SAI-ICD-0080 THEMIS Probe and Probe Carrier Thermal ICD and Specification Component Tvac reports TBD SAI-PLAN-690 Thermal Vacuum and Thermal Balance Test Plan | Requirements are in Section 3.0 of ICD. Analysis assumption are in Section 8.0 Analysis results are in Appendix A. Final verification by TVAC testing. | Requirements are in Section 3.0 of ICD. Analysis assumption are in Section 8.0 Analysis results are in Appendix A. Probe 2 successfully completed TVAC testing. | Requirements are in Section 3.0 of ICD. Analysis assumption are in Section 8.0 Analysis results are in Appendix A. Final verification by TVAC testing. | Requirements are in Section 3.0 of ICD. Analysis assumption are in Section 8.0 Analysis results are in Appendix A. Final verification by TVAC testing. | Requirements are in Section 3.0 of ICD. Analysis assumption are in Section 8.0 Analysis results are in Appendix A. Final verification by TVAC testing. | Change Log B
Swales | Zara | WBS-2.2.2 | PB.Thm-2 | 4-Subsystem |  | Thermal Survival Limits | The spacecraft TCS shall keep all bus components within survival temperatures (provided in the Probe and PC Thermal ICD and Spec, SAI-ICD-0080, when powered off. | Components need to be at a certain temperature to prevent any damage to that component. | PB-16 |  | N/A | Verified | All bus components are within survival temperature limits for all cases from thermal models | A/T: Thermal analysis of the Probe; Verified during Probe level Thermal Vacuum Testing (Tested from -20C to 55C). | SAI-ICD-0080 THEMIS Probe and Probe Carrier Thermal ICD and Specification Component Tvac reports TBD SAI-PLAN-690 Thermal Vacuum and Thermal Balance Test Plan | Requirements are in Section 3.0 of ICD. Analysis assumption are in Section 8.0 Analysis results are in Appendix A. Final verification by TVAC testing. | Requirements are in Section 3.0 of ICD. Analysis assumption are in Section 8.0 Analysis results are in Appendix A. Probe 2 successfully completed TVAC testing. | Requirements are in Section 3.0 of ICD. Analysis assumption are in Section 8.0 Analysis results are in Appendix A. Final verification by TVAC testing. | Requirements are in Section 3.0 of ICD. Analysis assumption are in Section 8.0 Analysis results are in Appendix A. Final verification by TVAC testing. | Requirements are in Section 3.0 of ICD. Analysis assumption are in Section 8.0 Analysis results are in Appendix A. Final verification by TVAC testing. | Change Log B
Swales | Zara | WBS-2.2.2 | PB.Thm-3 | 4-Subsystem |  | Worst-case cold condition | The Probe Bus TCS shall maintain temperature limits worst case eclipse time of 180 minutes | Analysis shows that the current system design is power limited while in eclipse, causing temperatures to drop to an unacceptable level after the time specified. | PB-7 |  | N/A | Verified | All bus components are within temperature limits for all the 180 minute eclipse case from thermal models | A/T: Thermal analysis of the Probe; Verified during Probe level Thermal Vacuum Testing | SAI-ICD-0080 THEMIS Probe and Probe Carrier Thermal ICD and Specification Component Tvac reports TBD SAI-PLAN-690 Thermal Vacuum and Thermal Balance Test Plan | Requirements are in Section 3.0 of ICD. Analysis assumption are in Section 8.0 Analysis results are in Appendix A. Final verification by TVAC testing. | Requirements are in Section 3.0 of ICD. Analysis assumption are in Section 8.0 Analysis results are in Appendix A. Probe 2 successfully completed TVAC testing. | Requirements are in Section 3.0 of ICD. Analysis assumption are in Section 8.0 Analysis results are in Appendix A. Final verification by TVAC testing. | Requirements are in Section 3.0 of ICD. Analysis assumption are in Section 8.0 Analysis results are in Appendix A. Final verification by TVAC testing. | Requirements are in Section 3.0 of ICD. Analysis assumption are in Section 8.0 Analysis results are in Appendix A. Final verification by TVAC testing.
Swales | Zara | WBS-2.2.2 | PB.Thm-4 | 4-Subsystem |  | Transmitter on time | The Probe TCS shall be designed for a continuous transmitter on time of 30 minutes. | Thermal has to design for at least 30 min. of heat from the transponder, but can set limits on operations on how frequently each pass can take place. | PB-35 |  | N/A | Verified | All bus components are within temperature limits during 30 minutes of continous transmitter "on time" from thermal models | A/T: Thermal analysis of the Probe; Verified during Probe level Thermal Vacuum Testing | SAI-ICD-0080 THEMIS Probe and Probe Carrier Thermal ICD and Specification SAI-PLAN-690 Thermal Vacuum and Thermal Balance Test Plan | Requirements are in Section 3.0 of ICD. Transponder design features are in Section 4.2 Transmitter assumption of 40W for 30 min shown in Section 8.5 Analysis results are in Appendix A, with no temperature exceedances. Final verification by TVAC testing and thermal model correlation. | Requirements are in Section 3.0 of ICD. Transponder design features are in Section 4.2 Transmitter assumption of 40W for 30 min shown in Section 8.5 Analysis results are in Appendix A, with no temperature exceedances. Final verification by TVAC testing and thermal model correlation. | Requirements are in Section 3.0 of ICD. Transponder design features are in Section 4.2 Transmitter assumption of 40W for 30 min shown in Section 8.5 Analysis results are in Appendix A, with no temperature exceedances. Final verification by TVAC testing and thermal model correlation. | Requirements are in Section 3.0 of ICD. Transponder design features are in Section 4.2 Transmitter assumption of 40W for 30 min shown in Section 8.5 Analysis results are in Appendix A, with no temperature exceedances. Final verification by TVAC testing and thermal model correlation. | Requirements are in Section 3.0 of ICD. Transponder design features are in Section 4.2 Transmitter assumption of 40W for 30 min shown in Section 8.5 Analysis results are in Appendix A, with no temperature exceedances. Final verification by TVAC testing and thermal model correlation. | Change Log B
Swales | Zara | WBS-2.2.2 | PB.Thm-5 | 4-Subsystem |  | Operational Heaters Duty Cycle | The spacecraft heaters shall be sized to operate at less than 50% duty cycle for operational cases. | Provides heater power margin for operational cases, assuming the minimum bus voltage | PB-17 |  | N/A | Verified | All operation (primary) heaters are less than 50% duty cycle for all cases | A/T: Thermal analysis of the Probe; Verified during Probe level Thermal Vacuum Testing | SAI-ICD-0080 THEMIS Probe and Probe Carrier Thermal ICD and Specification SAI-PLAN-690 Thermal Vacuum and Thermal Balance Test Plan | Analysis results in ICD Appendix A show heater duty cycles are less than 50% | Analysis results in ICD Appendix A show heater duty cycles are less than 50% | Analysis results in ICD Appendix A show heater duty cycles are less than 50% | Analysis results in ICD Appendix A show heater duty cycles are less than 50% | Analysis results in ICD Appendix A show heater duty cycles are less than 50% | Change Log B
Swales | Zara | WBS-2.2.2 | PB.Thm-6 | 4-Subsystem |  | Survival Heaters Duty Cycle | The spacecraft heaters shall be sized to operate at less than 70% duty cycle for survival cases. | Provides heater power margin for survival cases assuming the minimum bus voltage | PB-16 |  | N/A | Verified | All survival (secondary) heaters are at less than 50% duty cycle for all cases | A/T: Thermal analysis of the Probe; Verified during Probe level Thermal Vacuum Testing | SAI-ICD-0080 THEMIS Probe and Probe Carrier Thermal ICD and Specification SAI-PLAN-690 Thermal Vacuum and Thermal Balance Test Plan | Analysis results in ICD Appendix A show heater duty cycles are less than 50% | Analysis results in ICD Appendix A show heater duty cycles are less than 50% | Analysis results in ICD Appendix A show heater duty cycles are less than 50% | Analysis results in ICD Appendix A show heater duty cycles are less than 50% | Analysis results in ICD Appendix A show heater duty cycles are less than 50% | Change Log B
Swales | Zara | WBS-2.2.2 | PB.Thm-7 | 4-Subsystem |  | Heater Thermostats | Redundant thermostats shall be used to control critical heater circuits. | When a thermostat fails, it usually fails closed. The redundant thermostat will maintain control of the heater circuit. | M-5 |  | N/A | Verified | Compliant per thermal design | I: Thermal Subsystem Specification | SAI-ICD-0080 THEMIS Probe and Probe Carrier Thermal ICD and Specification Signed off Cert. Logs and WOA | Redundant thermostats are included in all Primary heater zones, per Section 5.2 of ICD, and the Fuel tanks also have redundant heaters on their secondary services as well. Cert Logs and WOAs show completion of installation, are located in SAI-EIDP-1606 | Redundant thermostats are included in all Primary heater zones, per Section 5.2 of ICD, and the Fuel tanks also have redundant heaters on their secondary services as well. Cert Logs and WOAs show completion of installation, are located in SAI-EIDP-1606 | Redundant thermostats are included in all Primary heater zones, per Section 5.2 of ICD, and the Fuel tanks also have redundant heaters on their secondary services as well. Cert Logs and WOAs show completion of installation, are located in SAI-EIDP-1606 | Redundant thermostats are included in all Primary heater zones, per Section 5.2 of ICD, and the Fuel tanks also have redundant heaters on their secondary services as well. Cert Logs and WOAs show completion of installation, are located in SAI-EIDP-1606 | Redundant thermostats are included in all Primary heater zones, per Section 5.2 of ICD, and the Fuel tanks also have redundant heaters on their secondary services as well. Cert Logs and WOAs show completion of installation, are located in SAI-EIDP-1606 | Change Log B
Swales | Zara | WBS-2.2.2 | PB.Thm-8 | 4-Subsystem |  | Temperature Monitoring | The spacecraft TCS shall have at least 27 temperature sensors for temperature monitoring and control. | Need to monitor key bus temperatures and instruments to verify the status of the TCS. | PB.CDH-20 |  | N/A | Verified | Compliant per thermal design | I: Thermal Subsystem Specification | SAI-ICD-0080 THEMIS Probe and Probe Carrier Thermal ICD and Specification Probe Assembly Drawing C0150 Signed off Cert. Logs and WOA | The Probe has a total of 39 temperature sensors per Section 5.3, and C0150. Cert Logs and WOAs show completion of installation, are located in SAI-EIDP-1606 | The Probe has a total of 39 temperature sensors per Section 5.3, and C0150. Cert Logs and WOAs show completion of installation, are located in SAI-EIDP-1606 | The Probe has a total of 39 temperature sensors per Section 5.3, and C0150. Cert Logs and WOAs show completion of installation, are located in SAI-EIDP-1606 | The Probe has a total of 39 temperature sensors per Section 5.3, and C0150. Cert Logs and WOAs show completion of installation, are located in SAI-EIDP-1606 | The Probe has a total of 39 temperature sensors per Section 5.3, and C0150. Cert Logs and WOAs show completion of installation, are located in SAI-EIDP-1606 | Change Log B
Swales | Zara | WBS-2.2.2 | PB.Thm-9 | 4-Subsystem |  | MLI Venting | MLI blankets shall have venting designed for the LV pressure profile. | Delta II Requirement (adequate venting) | PB-28 |  | N/A | Verified | Blanket design to incorporate venting designed for the LV pressure profile | I: Thermal Subsystem Specification | SAI-SPEC-1236 Multi-Layer Insulation Spec. | Heritage; standard MLI with vent holes. | Heritage; standard MLI with vent holes. | Heritage; standard MLI with vent holes. | Heritage; standard MLI with vent holes. | Heritage; standard MLI with vent holes.
Swales | Zara | WBS-2.2.2 | PB.Thm-10 | 4-Subsystem |  | MLI Vent path | The MLI vent path shall conform to the Contamination Control Plan. | Control contamination paths. | PB-22 |  | N/A | Verified | Vent path of MLI to be designed to conform to Contamination Control Plan, THM-SYS-004 | I: Thermal Subsystem Specification | SAI-SPEC-1236 Multi-Layer Insulation Spec. | Vent path checked by visual inspection during installation, and conforms with THM-SYS-004 | Vent path checked by visual inspection during installation, and conforms with THM-SYS-004 | Vent path checked by visual inspection during installation, and conforms with THM-SYS-004 | Vent path checked by visual inspection during installation, and conforms with THM-SYS-004 | Vent path checked by visual inspection during installation, and conforms with THM-SYS-004
Swales | Zara | WBS-2.2.2 | PB.Thm-11 | 4-Subsystem |  | MLI Grounding | MLI blankets shall have electrical grounding with a maximum value of 10 ohms | Protects components from Electro Static Discharge | PB-21 |  | N/A | Verified | Standard MLI Design | I/T: MLI Specification; Grounding test of MLI prior to installation on Probe. | SAI-SPEC-1236 Multi-Layer Insulation Spec. SAI-TM-2782 SAI-TM-2924 THEMIS Probe Bus #2 Electrostatic Cleanliness (ESC) Verification SAI-TM-3004 THEMIS Probe Bus #3 Electrostatic Cleanliness (ESC) Verification SAI-TM-3024 THEMIS Probe Bus #4 Electrostatic Cleanliness (ESC) Verification | Continuity of each blanket is tested during installation. All conform to Spec in SAI-TM-2782. Test results can be found in SAI-TM-3024 | Continuity of each blanket is tested during installation. All conform to Spec in SAI-TM-2782. Test results can be found in SAI-TM-2924 | Continuity of each blanket is tested during installation. All conform to Spec in SAI-TM-2782. Test results can be found in SAI-TM-3004 | Continuity of each blanket is tested during installation. All conform to Spec in SAI-TM-2782. Test results can be found in SAI-TM-3024 | Continuity of each blanket is tested during installation. All conform to Spec in SAI-TM-2782. Test results can be found in SAI-TM-3024
Swales | Zara | WBS-2.2.2 | PB.Thm-12 | 4-Subsystem |  | MLI ESD Coating | Exterior MLI blanket outer layers shall be coated to prevent surface charging per the Electrostatic Cleanliness Plan | Protects Electro Magnetic Interference concerns | PB-21 |  | N/A | Verified | The exterior of the Blankets will be Germanium Black Kapton which prevents surface charging detailed in the Electrostatic Cleanliness Plan, THM-SYS-003 | I/T: MLI Specification; Grounding test of MLI prior to installation on Probe. | SAI-SPEC-1236 Multi-Layer Insulation Spec. SAI-TM-2924 THEMIS Probe Bus #2 Electrostatic Cleanliness (ESC) Verification SAI-TM-3004 THEMIS Probe Bus #3 Electrostatic Cleanliness (ESC) Verification SAI-TM-3024 THEMIS Probe Bus #4 Electrostatic Cleanliness (ESC) Verification | Surface properties of Germanium Black Kapton known; Visually inspected after receiving, certificates of conformance located in EIDP. Surface potential verified by measurement and documented in SAI-TM-3024. | Surface properties of Germanium Black Kapton known; Visually inspected after receiving, certificates of conformance located in EIDP. Surface potential verified by measurement and documented in SAI-TM-2924. | Surface properties of Germanium Black Kapton known; Visually inspected after receiving, certificates of conformance located in EIDP. Surface potential verified by measurement and documented in SAI-TM-3004. | Surface properties of Germanium Black Kapton known; Visually inspected after receiving, certificates of conformance located in EIDP. Surface potential verified by measurement and documented in SAI-TM-3024. | Surface properties of Germanium Black Kapton known; Visually inspected after receiving, certificates of conformance located in EIDP. Surface potential verified by measurement and documented in SAI-TM-3024.
Swales | Zara | WBS-2.2.2 | PB.Thm-13 | 4-Subsystem |  | Instrument Heat Transfer | The heat transfer by conduction between instrument components and spacecraft shall be as specified in the Probe-Instrument ICDs. | Isolating the instruments from the spacecraft bus will simplify sub-system level testing, reduce bus heater power, and simplifies integrated thermal analysis. | PB-24 |  | N/A | Verified | Compliant per Probe-Instrument ICDs | I/T: Instrument-Probe Bus ICDs Verified during Probe level Thermal Vacuum Testing | THM-SYS-119 Instrument ICD | Probe successfully completed TVAC testing | Probe 2 successfully completed TVAC testing | Probe successfully completed TVAC testing | Probe successfully completed TVAC testing | Probe successfully completed TVAC testing | Change Log B
Swales | Zara | WBS-2.2.2 | PB.Thm-14 | 4-Subsystem |  | Thermal model deliverables | Deleted | N/A |  |  | N/A |  |  | N/A | N/A | [5 empty] | Change Log B
Swales | Zara + Kraeuter | WBS-2.2.2 | PB.Thm-15 | 4-Subsystem |  | Minimum Turn on Temperature | No Probe Bus component shall be powered on when its temperature is below the minimum turn-on temperature as specified in the Subsystem Specifications. | Components have a minimum temperature when it can be turned on. | PB-18 |  | N/A | Verified | Compliant per Instrument ICDs and Component Specifications | I/A/T: Thermal analysis of the Probe; Verified during Probe level Thermal Vacuum Testing | SAI-ICD-0080 Thermal Subsystem ICD/Spec. SAI-PLAN-690 Thermal Vacuum and Thermal Balance Test Plan | The only Bus components that can be powered on are the IRU and the Transmitter. Thermostat set-points are above the minimum operational temperature for both Components | The only Bus components that can be powered on are the IRU and the Transmitter. Thermostat set-points are above the minimum operational temperature for both Components Probe 2 successfully completed TVAC testing | The only Bus components that can be powered on are the IRU and the Transmitter. Thermostat set-points are above the minimum operational temperature for both Components | The only Bus components that can be powered on are the IRU and the Transmitter. Thermostat set-points are above the minimum operational temperature for both Components | The only Bus components that can be powered on are the IRU and the Transmitter. Thermostat set-points are above the minimum operational temperature for both Components | Change Log B
Swales | Zara | WBS-2.2.2 | PB.Thm-16 | 4-Subsystem |  | Thermally Safe in Any Attitude | The spacecraft TCS will be thermally safe in any attitude. | There are no restraints on sun angles due to the Mission Profile | PB-4 |  | N/A | Verified | All bus components are within operating temperature limits for all cases from thermal models | A/T: Thermal analysis of the Probe; Verified during Probe level Thermal Vacuum Testing | SAI-ICD-0080 Thermal Subsystem ICD/Spec. SAI-PLAN-690 Thermal Vacuum and Thermal Balance Test Plan | Thermal Analysis shown in the ICD indicates that this requirement is met for all attitudes defined in Section 8.6. Probe TVAC successfully completed | Thermal Analysis shown in the ICD indicates that this requirement is met for all attitudes defined in Section 8.6. Pending UCB TVAC testing. Probe 2 successfully completed TVAC testing | Thermal Analysis shown in the ICD indicates that this requirement is met for all attitudes defined in Section 8.6. Probe TVAC successfully completed | Thermal Analysis shown in the ICD indicates that this requirement is met for all attitudes defined in Section 8.6. Probe TVAC successfully completed | Thermal Analysis shown in the ICD indicates that this requirement is met for all attitudes defined in Section 8.6. Probe TVAC successfully completed | Change Log B
PB.Harness (PB.Hrn-#)
Swales | Kraeuter | WBS-2.2.2.2.5 | PB.Hrn-1 | 4-Subsystem |  | Power & Data Harnesses | The Probe Bus harness shall provide power and data connections between the Probe Bus subsystems and the IDPU | Generic, Many parents. | N/A |  | N/A | Verified | Core Function | I: Harness Drawings and Probe CPT | C0450 Flight Harness Assy Drawing All Component EI&T Procedures SAI-PROC-1563 as-run (Completed under WOA-332) | Verified by completing all electrical I&T safe to mate procedures. Connections verified to provide power and data connection between the Probe Bus subsystems and the IDPU | Verified by completing all electrical I&T safe to mate procedures. Connections verified to provide power and data connection between the Probe Bus subsystems and the IDPU | Verified by completing all electrical I&T safe to mate procedures. Connections verified to provide power and data connection between the Probe Bus subsystems and the IDPU | Verified by completing all electrical I&T safe to mate procedures. Connections verified to provide power and data connection between the Probe Bus subsystems and the IDPU | Verified by completing all electrical I&T safe to mate procedures. Connections verified to provide power and data connection between the Probe Bus subsystems and the IDPU
Probe Carrier (PC-#)
Swales | Brenneman + Lashley | WBS-2.2.4 | PC-1 | 3-Element |  | System Mass Budget | The Probe Carrier Mass with no Probes Installed shall not exceed 159 kg (includes harness) | Based on Delta II throw weight to orbit | M-45, PB.Mec-8 |  | PC-2 | Verified | Compliant by Design and Detailed Mass Spreadsheet | T: Probe Carrier will be weighed prior to Probe integration | THEMIS Monthly Systems Resource Report THEMIS PC Mass Properties Spreadsheet Rev. 23 | Probe Carrier CBE is 140.7 kg, Mature is 143.6 kg which is less than the Requirement of 159 kg (requested allocation of 145 kg - reference PC-2) |  |  |  |  | Change Log B and D
Swales | Brenneman + Lashley | WBS-2.2.4 | PC-2 | 3-Element |  | Allocated Mass Budget | No Probe Carrier subsystem shall exceed the allocated mass budget in Themis System Resources.xls | Reflects estimated mass plus contingency based on level of design fidelity. | PC-1 |  | N/A | Verified | Requested allocation of 145 kg based latest through mass of 829 - (5 X 134 kg). | A: Tracked on a monthly basis with the Themis System Resource spreadsheet; use SCN's in the case of the allocations needing to be raised. | THEMIS Monthly Systems Resource Report THEMIS PC Mass Properties Spreadsheet Rev. 23 | Probe Carrier CBE is 140.7 kg, Mature is 143.6 kg which is less than the Requirement of 159 kg (requested allocation of 145 kg - reference PC-2) |  |  |  |  | Change Log B
Swales | Brenneman + All | WBS-2.2.4 | PC-3 | 3-Element |  | Contamination Control Plan | The Probe Carrier shall comply with the THEMIS Contamination Control Plan | Flow-down | M-37 | Contract NASA/ UCB Att. G | N/A | Verified | Compliant per THEMIS Contamination Control Plan, THM-SYS-004 | T: Verified throughout the I&T program with witness plates, surface tests, etc., and signed off procedures containing contamination constraints; documented at each major review | SAI-PLAN-656 THEMIS Contamination Control Plan SAI-PROC-1465 Cleaning Procedure for THEMIS Hardware SAI-TM-3049 Probe Carrier Cleanliness Verification | Certification of Cleanliness, SAI-TM-3049, prepared per THEMIS Contamination Control Plan SAI-PLAN-656 prior to the Probe Carrier Shipment to UCB. The Probe Carrier Contamination Control responsibility is then handed over to UCB for Mission I&T.
Swales | Brenneman + All | WBS-2.2.4 | PC-4 | 3-Element |  | ICD | Deleted | N/A |  |  | N/A |  |  | N/A | N/A | [5 empty] | Change Log D
Swales | Brenneman + All | WBS-2.2.4 | PC-5 | 3-Element |  | ICD | Deleted. | N/A |  |  | N/A |  |  | N/A | N/A | [5 empty] | Change Log B and D
Swales | Brenneman + All | WBS-2.2.4 | PC-6 | 3-Element |  | Environments | The Probe Carrier shall survive and function prior, during and after exposure to the environments described in the Verification Plan and Environmental Specification. | Flow-down | M-41 |  | PC.Thm-2, PC.Thm-3 | Verified | Compliant per THEMIS Verification Plan and Environmental Test Specification, SAI-SPEC-1164 | A/T: Documented in the Verification Matrix in the Verification Plan and Environmental Specification | SAI-TM-2790 THEMIS Vibro-Acoustic Analysis; PCA Localized Responses SAI-RPT-705 THEMIS Probe Carrier Structure Acoustic and Shock Test Report SAI-RPT-708 THEMIS Probe Carrier Structure Sine Burst Test Report SAI-RPT-716 THEMIS Probe Carrier Modal Survey and Model Correlation Report | Probe Carrier Structure successfully underwent Sine Burst, Acoustic Testing, and Modal Survey. The PCA Sine Vibration Testing per SAI-SPEC-1164 was successfully performed at JPL.
Swales | Brenneman + Lashley | WBS-2.2.4 | PC-7 | 3-Element |  | PCA Fundamental Frequency | The fundamental frequency of the Probe Carrier Assembly (Probe Carrier + 5 Fueled Probes) in launch configuration shall be greater than 15 Hz in lateral and 35 Hz in axial. | Flow-down | M-46 |  | N/A | Verified | Lateral Frequency Analysis shows 17.51 Hz and Axial at 48.73 Hz | T/A: Combination of Tests with mockups and/or flight Probes, along with structural analysis of the Launch configuration. | SAI-TM-2790 THEMIS Vibro-Acoustic Analysis; PCA Localized Responses SAI-RPT-705 THEMIS Probe Carrier Structure Acoustic and Shock Test Report SAI-RPT-708 THEMIS Probe Carrier Structure Sine Burst Test Report SAI-RPT-716 THEMIS Probe Carrier Modal Survey and Model Correlation Report | Probe Carrier Structure successfully underwent Sine Burst, Acoustic Testing, and Modal Survey. The PCA Sine Vibration Testing per SAI-SPEC-1164 was successfully performed at JPL.
Swales | Brenneman + Lashley | WBS-2.2.4 | PC-8 | 3-Element |  | PCA CG Location | The Probe Carrier Assembly (Probe Carrier + 5 Fueled Probes) shall comply with the LV c.g. offset and principal axis misalignment requirements. | Flow-down | M-47 |  | N/A | Partially Verified, Pending PCA spin balance | Designed to be spin balanced | A/T: Analysis of Probe Carrier Assembly for spin balance. Probe Carrier will be spin balanced following Probe integration and fueling. | C0102 Probe Carrier Drawing/Model SAI-TM-3016 THEMIS Probe Carrier Mass Properties and Spin Balance Analysis Results | Probe Carrier Assembly is designed to be spin balanced and contains attachments for spin balance mass on the Probe Carrier. Analysis of child requirements show that the CG offset and principal axis misalignment requirements are met. PCA Spin Balance Test verification still to be done. |  |  |  |  | Change Log B
Swales | Brenneman + Lashley | WBS-2.2.4 | PC-9 | 3-Element |  | PCA/Probe Deployments | The Probe Carrier shall be designed to prevent collisions (probe-to-probe, probe-to-carrier). | Collision are bad. | M-5 |  | PC.Mec-1, PC.Mec-2, PC.Mec-4 | Verified | Compliant per Separations Analysis | A: Deployment analysis | SAI-RPT-767 THEMIS Separation Analysis Report | Probe Separation Analysis shows that the probe configuration assembled onto the probe carrier is designed so that it avoids collisions. |  |  |  |  | Change Log B
PC Mechanical (PC.Mec-#)
Swales | Lashley | 2.2.2.3 | PC.Mec-1 | 4-Subsystem |  | Accommodations | The Probe / Carrier shall accommodate 5 probes of the maximum mass allocation, with a minimum static clearance of 4 inches between adjacent Probes | Derived based on clearance required to reduce collision risk on deployment | PC-9 |  | N/A | Waived | Compliant per Probe Carrier Assembly System Model and ICD, Current minimum clearance is 3.75 inch | I: Probe Carrier Specification, review of drawings | C0101 Probe Carrier Assembly Model SAI-TM-3048 THEMIS MRD PC.Mec-1 Waiver Justification | Static Clearance is 3.75 for the minimum clearance from Probe to Probe in the model and 3.75 for the minimum clearance for Probe B to the Probe A SMDC Line. See SAI-TM-3048 for MRD Waiver Justification |  |  |  |  | Change Log D
Swales | Lashley | 2.2.2.3 | PC.Mec-2 | 4-Subsystem |  | Deployment | The Probe Carrier shall release all 5 probes with a minimum clearance between Probes (at any time after release) of 1 in., assuming a Probe Carrier spin rate uncertainty of +/-2 rpm. | Ensure that PC spin rate is accommodated and there is no collision after release. | PC-9 |  | N/A | Verified | Compliant per Deployment Analysis | A/T: Combination of deployment analysis and separation system tests. | SAI-RPT-767 THEMIS Separation Analysis Report SAI-RPT-617 THEMIS Separation System Development Test Report SAI-RPT-720 THEMIS Separation System Qualification Test Report | Separation Analysis using parameters from the Probe Separation System Separation Tests verify that the dynamic deployment clearance is greater than 1". |  |  |  |  | Change Log B
Swales | Lashley | 2.2.2.3 | PC.Mec-3 | 4-Subsystem |  | Deployment Fault Tolerance | The Probe Carrier shall successfully deploy any four Probes if one Probe fails to deploy. | Avoid single point mission failure | M-5 |  | N/A | Verified | Compliant per Deployment Analysis | A: Deployment analysis | SAI-RPT-767 THEMIS Separation Analysis Report SAI-RPT-617 THEMIS Separation System Development Test Report SAI-RPT-720 THEMIS Separation System Qualification Test Report | Test Condition for one probe failing to deploy meets requirement specified in PC.Mec-2 per the Separation Analysis Report SAI-RPT-767.
Swales | Lashley + Kraeuter | 2.2.2.3 | PC.Mec-4 | 4-Subsystem |  | Deployment Synchronization | The timing error for simultaneous deployments shall be less than 0.03 sec. | Analysis shows that simultaneous deployment is necessary to reduce collision risk | PC-9 |  | N/A | Verified by Boeing | Compliant per TLX timing error less than 100 ms.. | A/I: Engineering inspection of Boeing ICD and requirements flow-down to SSS system and timing analysis. Separation Timing Analysis of SSS | MDC 05H0026 Boeing Delta II Mission Interface Control Document MDC 05H0027 Separation Sequencing System (SSS) ICD A3-N240-05-243 Separation Signal Timing Error Analysis Memo | Requirement issued through Boeing Delta II Mission Interface Document MDC 05H0026 and Boeing SSS ICD MDC 05H0027. Verification by analysis in Boeing Separation Signal Timing Error Analysis A3-N240-05-243
Swales | Lashley + Kraeuter | 2.2.2.3 | PC.Mec-5 | 4-Subsystem |  | Deployment Time | Deleted. | N/A |  |  | N/A |  |  | N/A | N/A | [5 empty] | Change Log
Swales | Lashley | 2.2.2.3 | PC.Mec-6 | 4-Subsystem |  | LV Interface | The Probe Carrier Assembly (Probe Carrier, with all 5 Probes installed), shall interface with the Delta 2 third stage and fit within the shroud envelope. | Delta requirement | M-43 | Payload Planners Guide | N/A | Verified | Compliant per Design and Boeing TAA for allowing slight protrusion interference into the fairing envelope | I: Probe Carrier Specification, review of drawings | C0101 Probe Carrier Assembly Drawing MDC 05H0026 Boeing Delta II Mission ICD A3-DM10-NLS-060450 THEMIS Payload Fairing Clearance Analysis | Design of Probe Carrier shows that the Payload fits the LV and the interface was verified at the Payload PAF Fit Check. No issues shown with Boeing Fairing Clearance Analysis.
Swales | Lashley | 2.2.2.3 | PC.Mec-7 | 4-Subsystem |  | LV Spin Rate | The Probe Carrier Assembly (Probe Carrier, with all 5 Probes installed) in the launch configuration shall survive a maximum Launch Vehicle spin rate of 65 rpm. | Delta requirement | M-43 | Payload Planners Guide | N/A | Verified | Compliance per Mechanical Simulations and Structural Analysis. Positive margins in all areas | A/T: Structural analysis + sine burst testing | SAI-RPT-708 THEMIS Probe Carrier Structure Sine Burst Test Report SAI-RPT-716 THEMIS Probe Carrier Modal Survey and Model Correlation Report | Probe Carrier Structure successfully underwent Sine Burst and Modal Survey. The PCA Sine Vibration Testing per SAI-SPEC-1164 successfully performedat JPL.
Swales | Lashley | 2.2.2.3 | PC.Mec-9 | 4-Subsystem |  | Mass properties | The Probe Carrier Assembly (Probe Carrier, with all 5 Probes installed) shall be balanced to produce a 3 sigma maximum CG within 1.3 mm (0.05 in) of the centerline. | Delta requirement | M-47 | Payload Planners Guide | N/A | Verified | Compliance per Mechanical Simulations. | A/T: Mass properties Analysis required for PC delivery. PCA test (Parent requirement) will show compliance. | C0102 Probe Carrier Drawing/Model SAI-TM-3016 THEMIS Probe Carrier Mass Properties and Spin Balance Analysis Results | Probe Carrier Assembly is designed to be spin balanced and contains attachments for spin balance mass on the Probe Carrier. Analysis shows compliance. Verification that CG offset and principal axis misalignment requirements as levied by the LV done at the PCA Spin Balance Test (Parent Requirement) performed by UCB.
Swales | Lashley | 2.2.2.3 | PC.Mec-10 | 4-Subsystem |  | Mass properties | The Probe Carrier Assembly (Probe Carrier, with all 5 Probes installed) shall be balanced to produce a 3-sigma maximum principal axis misalignment less than 0.25 deg with respect to the PCA Z axis. | Delta requirement | M-47 | Payload Planners Guide | N/A | Verified | Compliance per Mechanical Simulations. | A/T: Mass properties Analysis required for PC delivery. PCA test (Parent requirement) will show compliance. | C0102 Probe Carrier Drawing/Model SAI-TM-3016 THEMIS Probe Carrier Mass Properties and Spin Balance Analysis Results | Probe Carrier Assembly is designed to be spin balanced and contains attachments for spin balance mass on the Probe Carrier. Analysis shows compliance. Verification that CG offset and principal axis misalignment requirements as levied by the LV done at the PCA Spin Balance Test (Parent Requirement) performed by UCB.
Swales | Lashley | 2.2.2.3 | PC.Mec-11 | 4-Subsystem |  | Mass properties | The Probe Carrier Assembly (Probe Carrier, with all 5 Probes installed) shall have a roll MOI > 400 kg-m^2 | Delta requirement | M-47 | Payload Planners Guide | N/A | Verified | Compliance per Mechanical Simulations. | A/T: Mass properties Analysis required for PC delivery. PCA test (Parent requirement) will show compliance. | C0102 Probe Carrier Drawing/Model SAI-TM-3016 THEMIS Probe Carrier Mass Properties and Spin Balance Analysis Results | Probe Carrier Assembly is designed to be spin balanced and contains attachments for spin balance mass on the Probe Carrier. Analysis shows compliance. Verification that CG offset and principal axis misalignment requirements as levied by the LV done at the PCA Spin Balance Test (Parent Requirement) performed by UCB. |  |  |  |  | Change Log D
Swales | Lashley + McCullough | 2.2.2.3 | PC.Mec-12 | 4-Subsystem |  | Servicing | It shall be possible to remove any Probe from the PC while the PC is on the launch vehicle. | Allows servicing of component failures during final integration |  |  | N/A | Verified | Designed into PC Configuration | I: Probe Carrier Assembly Drawing | C0101 Probe Carrier Assembly Model | By design, the anyone probe can be removed from the PC as there is adequate clearance between probes. However, it is expected that any removal will require removal of the PCA from the LV. |  |  |  |  | Change Log B
Swales | Lashley | 2.2.2.3 | PC.Mec-13 | 4-Subsystem |  | Separation System Inhibits | Deleted. | N/A |  |  | N/A |  |  | N/A | N/A | [5 empty] | Change Log
PC Thermal (PC.Thm-#)
Swales | Zara | WBS-2.2.4 | PC.Thm-1 | 4-Subsystem |  | Thermal Control System | The Probe Carrier shall have a passive Thermal Control System (TCS). | Design decision to minimize complexity | M-5 |  | N/A | Verified | The Probe Carrier TCS is a passive system consisting of MLI blankets and coatings | I: Thermal Specification and ICD | SAI-ICD-0080 Thermal Specification and ICD | All thermal components on the Probe Carrier are passive consisting of MLI and coatings. |  |  |  |  | Change Log B
Swales | Zara | WBS-2.2.4 | PC.Thm-2 | 4-Subsystem |  | Worst Case Conditions | The Probe Carrier TCS shall be designed for worst case hot and cold thermal environments. | Flowdown | PC-6 |  | N/A | Verified | The Probe Carrier TCS is designed for worst case hot and cold environments (Launch Pad, Ascent, and Third Stage motor soakback). | A: Analysis of the Probe Carrier in the Launch Phase | SAI-ICD-0080 Thermal Specification and ICD | The Probe Carrier and its components operating temperatures meet the predicts with at least 10 degree margin from the Thermal Analysis for the launch environment including aerodynamic heating. The analysis is documented in SAI-ICD-0080. |  |  |  |  | Change Log B
Swales | Zara | WBS-2.2.4 | PC.Thm-3 | 4-Subsystem |  | Aerodynamic Heating | The Probe Carrier TCS shall be designed for worst case aerodynamic heating environments. | Flowdown | PC-6 |  | N/A | Verified | The Probe Carrier TCS is designed for worst case aerodynamic heating (third stage ascent). | I/T: Thermal Subsystem Specification Verified during Probe Carrier level Thermal Vacuum Testing | SAI-ICD-0080 Thermal Specification and ICD | The Probe Carrier and its components operating temperatures meet the predicts with at least 10 degree margin from the Thermal Analysis for the launch environment including aerodynamic heating. The analysis is documented in SAI-ICD-0080. |  |  |  |  | Change Log B
Swales | Zara | WBS-2.2.4 | PC.Thm-4 | 4-Subsystem |  | Interface Temperature Limits | The Probe Carrier TCS with 5 Probes installed shall maintain Probe Carrier to Probe interface temperatures within Probe survival limits during ground/launch/ascent and Probe pre-release from Probe Carrier. | PC cannot endager the probes | PB-16 |  | N/A | Verified | All 5 probes are within temperature limits during ground, launch, ascent, and probe pre-release from Probe Carrier. | A/T: Analysis of PCA during ground/launch/ascent/deployment Verified during Probe Carrier level Thermal Vacuum Testing | SAI-ICD-0080 Thermal Specification and ICD | Analysis shows that all 5 probes are within temperature limits during ground, launch, ascent, and probe pre-release from Probe Carrier. Analysis is documented in SAI-ICD-0080. |  |  |  |  | Change Log B
PC Harness (PC.Hrn-#)
Swales | Brenneman | WBS-2.2.4 | PC.Hrn-1 | 4-Subsystem |  | Routing | The Probe Carrier harness shall connect the Launch Vehicle to each Probe. | The Probe Carrier does not contain any electronics, and only serves to hold and connect each probe to the LV. | M-43 |  | N/A | Verified | Compliant per PC Umbilical Design | I/T: Harness Subsystem Drawings and End to End Signal Verification Test | SAI-PROC-1651 THEMIS Probe Carrier Electrical Integration and Test Procedure (As-Run) SAI-PROC-1653 THEMIS Probe Carrier PAF Electrical Fit Check (As-Run) | All harnesses and signals to the probes from the LV interface connectors were verified during the Probe Carrier Electrial I&T Procedure and the Probe Carrier PAF Electrical Fit Check Procedure SAI-PROC-1653 |  |  |  |  | Change Log B
PC ACS (PC.ACS-#)
Swales | Brenneman | WBS-2.2.4 | PC.ACS-1 | 4-Subsystem |  | Spin Stability | Deleted | N/A |  |  | N/A | [9 empty] | Change Log B
Ground Station (GS.STN-#)
UCB | MB | WBS 3.1 | GS.STN-1 | 4-Subsystem |  | Compatibility | The THEMIS ground stations shall be RF and data compatible with the space segment on both the telemetry and the command link. | Ensures telemetry can be recovered and probes can be commanded. |  |  | N/A | Verified | Probes are designed to be STDN and CCSDS V1 compatible. Ground station adhere to the same standards. RF and data compatibility will be verified during mission integration using the CTV. | T: RF and data compatibility will be verified during mission integration using the CTV. | THM-MRT-211 RF and Data Compatibility with THEMIS Probe and CTV GSFC-451-RFICD-THEMIS NENS-CCE-CTP-0089 | NENS-CCE-CTP-0089: 6/22/2006. Test successfully completed during BGS/CTV retest.
UCB | MB | WBS 3.1 | GS.STN-2 | 4-Subsystem |  | Decoding | The THEMIS ground stations shall perform Viterbi decoding and Reed-Solomon error correction on the telemetry stream. | With the appropriate link margin, error detection and correction will ensure a telemetry bit error rate of 10-6. |  |  | N/A | Verified | THEMIS ground stations use PTP systems that comprise Viterbi and Reed—Solomon decoders, as detailed in the RF ICD. | I: See RF ICD Verification | THM-MRT-201 Telemetry Format Verification THM-MINT-PROC-084 THM-OGS-721 | THM-MINT-PROC-084: Viterbi decoder in PTP was configured per RFICD. Test verified convolutional coding format.
UCB | MB | WBS 3.1 | GS.STN-3 | 4-Subsystem |  | Telemetry Link | The THEMIS ground stations shall be able to close the telemetry link at various data rates commensurate with probe range with a link margin of at least 3 dB. | Maximize probe bus and instrument data recovery as function of probe range out to 31.6 Re. Allow for telemetry reception at low data rate to support maneuvers and contingency operations. |  |  | N/A | Verified | Downlink parameters are designed to close the link with the appropriate data rates, based on the characteristics of the probe telecom system and the available ground stations. See link margin analysis for details. | A: Link Margin analysis | CDR Link Margin Analysis | CDR Link Margin analysis showed adequate telemetry link margin.
UCB | MB | WBS 3.1 | GS.STN-4 | 4-Subsystem |  | Data Volume | The THEMIS ground stations shall recover a telemetry data volume of 591 Mbits / orbit / probe. | Ensures that sufficient telemetry bandwidth is available to recover both science and engineering data. |  |  | N/A | Verified | Probe RF and power systems are designed to allow for telemetry transmission with bandwidths commensurate with the requirement. See data volume and contact schedule analysis for details. | A: Data Volume and Contact Schedule analysis | THEMIS Pass Plan THM-MRT-731 BAU Virtual Recording Management THM-MRT-732 IDPU Memory Management | Pass plan assumes data downlink every orbit for all probes. Data volume spreadsheets show compliance. MRT tests demonstrate proper management of Solid State Recorder.
UCB | MB | WBS 3.1 | GS.STN-5 | 4-Subsystem |  | Virtual Channel IDs | The THEMIS ground stations shall split received telemetry data by Virtual Channel ID, record all data locally and route real-time data to command and control workstations via network connections. | Data stream is split for probe bus and science data processing as well as real-time command and control. |  |  | N/A | Verified | THEMIS ground stations use standard CCSDS compatible PTP systems that allow for separating data streams based on Virtual Channels. Real-time state-of-health and instrument data are routed to ITOS workstations via network sockets. | T: RF and data compatibility will be verified during mission integration using the CTV. End-to-End Tests | THM-MRT-211 RF and Data Compatibility with THEMIS Probe and CTV GSFC-451-RFICD-THEMIS NENS-CCE-CTP-0089 THM-MRT-221 End-to-end Test THEMIS Probe to BGS | NENS-CCE-CTP-0089: 6/22/2006. Virtual Channel testing successfully completed during BGS/CTV retest. Data Routing tests successfully completed during end-to-end testing.
UCB | MB | WBS 3.1 | GS.STN-6 | 4-Subsystem |  | Data Buffer | The THEMIS ground stations shall buffer recovered telemetry data for at least 10 days. | Temporary backup storage in case network links are down. |  |  | N/A | Verified | All ground stations have sufficient hard disk space to buffer the required telemetry volume. | A: Data Volume analysis | THM-SYS-013 Mission Operations Plan THM-SYS-117 Ground Systems ICD | Ground Stations archive data per Mission Operations Plan and THM-SYS-117 Ground Systems ICD
UCB | MB | WBS 3.1 | GS.STN-7 | 4-Subsystem |  | Command Link | The THEMIS ground stations shall provide command capabilities to allow closure of the command link out to 31.6 Re with a link margin of at least 3 dB. | Ensures that sufficient effective radiated power is available to close the command link at a data rate of 1 kbps with a bit error rate of 10-7. |  |  | N/A | Verified | Uplink parameters are designed to close the forward link at a data rate of 1 kbps. BGS will be upgraded for higher transmit power (66 dBW). See link margin analysis for details. | A: Link Margin analysis | CDR Link Margin Analysis | CDR Link Margin analysis showed adequate command link margin. CDR RFA #3 response submitted and accepted providing discussion on 1.6 dB TDRSS forward link margin. 3dB can be achieved by restricting geometry of manuevers.
UCB | MB | WBS 3.1 | GS.STN-8 | 4-Subsystem |  | Acquisition Sweep | The THEMIS ground stations shall acquire the command link using a STDN compatible acquisition sweep procedure. | Driven by probe transponder and common ground station characteristics. |  |  | N/A | Verified | All THEMIS ground stations will be STDN compatible and can execute an acquisition sweep procedure with the appropriate sweep rate and carrier modulation modes (CMM). | T: RF and data compatibility will be verified during mission integration using the CTV. | THM-MRT-211 RF and Data Compatibility with THEMIS Probe and CTV GSFC-451-RFICD-THEMIS NENS-CCE-CTP-0089 | NENS-CCE-CTP-0089: 6/22/2006. Test successfully completed during BGS/CTV retest.
UCB | MB | WBS 3.1 | GS.STN-9 | 4-Subsystem |  | COP-1 Protocol | The THEMIS ground stations shall support the COP-1 protocol for command verification. | Ground stations receive telecommands from ITOS in form of CLTUs and forward these to the probes. Likewise, real-time telemetry transfer frames are forwarded from the probes to ITOS to close the command verification loop. |  |  | N/A | Verified | The COP-1 protocol is closed end-to-end between the probe C&DH system and the ITOS command and control system. The ground stations provide supporting hardware and software features such as idle transmit patterns and CLCW handling. | T: End-to-End Testing | THM-MRT-221 End-to-end Test THEMIS Probe to BGS GSFC-451-RFICD-THEMIS THM-MINT-PROC-080 | THM-MINT-PROC-080: 12/3/2005 Completed full end-to-end RF and data compatibility test for all 10 telemetry data rates and commanding via RF path.
UCB | MB | WBS 3.1 | GS.STN-10 | 4-Subsystem |  | Doppler Format | All THEMIS ground stations shall provide two-way Doppler tracking data in Universal Tracking Data Format (UTDF). | Two-way Doppler tracking data are required for orbit determination. |  |  | N/A | Verified | All THEMIS ground stations are equipped with a Carrier Doppler Measurement System (CDMS) and Track Data Formatter (TDF). The latter provides tracking data in UTDF format. | T: End-to-End Testing | THM-MRT-352 Doppler Tracking and Orbit Determination Test with Multiple Stations and THEMIS | THM-MRT-352: 10/24/2006 Transfer of simulated tracking from THEMIS tracking stations to FDC. Test automated post-pass transfer of telemetry and UTDF files to archiving systems for processing into GTDS orbit determination
UCB | MB | WBS 3.1 | GS.STN-11 | 4-Subsystem |  | Data Transfer | The THEMIS ground stations shall transfer all tracking data to the THEMIS Mission Operations Center post-pass for orbit determination. | Primary orbit determination will be performed at the MOC using GTDS. |  |  | N/A | Verified | Doppler record files in UTDF format will be transferred to the Flight Dynamics Center at the MOC post-pass for orbit determination. | T: End-to-End Testing | THM-MRT-352 Doppler Tracking and Orbit Determination Test with Multiple Stations and THEMIS | THM-MRT-352: 10/24/2006 Transfer of simulated tracking from THEMIS tracking stations to FDC. Test automated post-pass transfer of telemetry and UTDF files to archiving systems for processing into GTDS orbit determination
UCB | MB | WBS 3.1 | GS.STN-12 | 4-Subsystem |  | Ranging | The Berkeley Ground Station shall be the primary ground station for THEMIS and shall be equipped with additional hardware and software systems to provide two-way digital range tracking data. | Technology demonstration of enhanced orbit determination capabilities for future constellation missions. SatTrack Orbit Determination Tool will be used to process two-way Doppler and two-way ranging data simultaneously. |  |  | N/A | Verified | The Berkeley Ground Stations is fully compatible and provides redundant systems where practical, as well as back-up power. A Digital Range Measurement System (DRMS) will be installed. | I: See RF ICD Verification | THM-MRT-223 Ranging Test with BGS and THEMIS Probe | THM-MRT-223: 6/26/2006 Ranging test conducted using alternating 1-0 pattern at data rate of 32 kbps. Note: Interference workaround will be implemented if Ranging system is used on-orbit (planned for 2nd year demonstration)
Mission Operations Center (GS.MOC-#)
UCB | MB | WBS 3.1 | GS.MOC-1 | 4-Subsystem |  | Integrated MOC | All aspects of THEMIS Mission Operations shall be performed at the Mission Operations Center, located at UCB / SSL. | Integrated Mission Operations Center reduces overall ground systems complexity. |  |  | N/A | Verified | Existing MOC will be expanded to allow for all aspects THEMIS operations. | I: See Mission Operations Plan Verification | THM-SYS-013 Mission Operations Plan | All aspects of Mission Ops are being performed as described in Mission Operations Plan
UCB | MB | WBS 3.1 | GS.MOC-2 | 4-Subsystem |  | MOC Infrastructure | The Mission Operations Center shall provide hardware, software and IT networking systems to support all mission operations functions. | Provides infrastructure to perform all tasks required to operate the five probes and to recover all science and engineering data via primary and secondary ground stations. |  |  | N/A | Verified | Existing MOC will be enhanced to support all THEMIS mission operations functions, including flight dynamics, pass scheduling, probe command and control, data trending and operator notification systems. | I: See Mission Operations Plan Verification | THM-SYS-013 Mission Operations Plan | All aspects of Mission Ops are being performed as described in Mission Operations Plan
UCB | MB | WBS 3.1 | GS.MOC-3 | 4-Subsystem |  | Data Flow | The Mission Operations Center shall interface with other THEMIS ground system elements such as the ground stations, the TDRSS Ground Terminal and the Science Operations Center. | Ensures seamless data flow from the probes to all required ground system elements and vice versa, and exchange of all required data products. |  |  | N/A | Verified | Ground systems design is based on FAST and RHESSI heritage. TDRSS communications are verified by end-to-end data flows via the CTV. An additional secure, isolated network link will be installed between MOC and White Sands Complex for communications via TRDSS. | I: See RF ICD Verification | THM-SYS-117 Ground Systems ICD THM-MRT-2xx Interfaces and Data Flows | All interfaces between the MOC and other elements as described in the Ground Systems ICD are being tested and verified per the MRT series 2xx.
UCB | MB | WBS 3.1 | GS.MOC-4 | 4-Subsystem |  | End-to-End Testing | The Mission Operations Center shall provide secure data interfaces to allow for remote probe operation and end-to-end data flow testing during mission integration. | Allow for end-to-end data compatibility testing, telemetry page development, simulations and operator training. |  |  | N/A | Verified | End-to-end data flows during mission integration will utilize the existing secure network links between the MOC and GSFC, and between GSFC and Swales. Firewalls will be configured correspondingly. Appropriate measures will be taken to comply with all IT network security procedures and guidelines. | T: End-to-End Testing | THM-MRT-221 End-to-end Test THEMIS Probe to BGS GSFC-451-RFICD-THEMIS THM-MINT-PROC-080 | THM-MINT-PROC-080: 12/3/2005 Completed full end-to-end RF and data compatibility test for all 10 telemetry data rates and commanding via RF path.
UCB | MB | WBS 3.1 | GS.MOC-5 | 4-Subsystem |  | Voice Loops | The Mission Operations Center shall provide two SCAMA voice loops to allow for communications with other facilities supporting the mission. | Provide voice loops for end-to-end data flow test coordination, pre-launch simulations, launch and ground station support. |  |  | N/A | Verified | Already existing infrastructure, presently used with FAST, RHESSI and CHIPS operations. | T: End-to-End Testing | THM-MRT-237 Voice Loop Check-out | THM-MRT-237: 9/22/2006 Test established voice loop connectivity between MOC, NMC, KSC, WSC and NASA/GN stations using T1 line voice circuits 63800 (GBRK FAST) and 63801 (GBRK HESSI).
UCB | MB | WBS 3.1 | GS.MOC-6 | 4-Subsystem |  | Security | The Mission Operations Center shall adhere to NASA IT Network Security standards. | Ensures that space and ground systems are protected against unauthorized physical and network access (applies to THEMIS and other supported missions). |  |  | N/A | Verified | The already existing IT Security Plan will be modified to include THEMIS operations. | I: See CDRL Deliverable, IT Security Plan | THM-SYS-021 THEMIS Information Technology Security Plan (ITSP) | IT Security Plan has been submitted and accepted by NASA
Mission Operations (GS.OPS-#)
UCB | MB | WBS 3.1 | GS.OPS-1 | 4-Subsystem |  | Mission Support | THEMIS Mission Operations shall support all phases of the mission. | Mission operations include pre-launch, launch and early orbit, normal, contingency and end-of-life operations. |  |  | N/A | Verified | The THEMIS ground segment is designed to support all phases of the mission. | A: See Mission Operations Plan Verification | THM-SYS-013 Mission Operations Plan | All aspects of Mission Ops are being performed as described in Mission Operations Plan
UCB | MB | WBS 3.1 | GS.OPS-2 | 4-Subsystem |  | Mission Support | A complete set of ephemeris and mission planning products shall be generated to support all mission planning functions, ground contact scheduling and generation of command loads for all probes. | Generate all products based on latest state vector for each probe. |  |  | N/A | Verified | Software systems in the Flight Dynamics Center are designed to provide all mission planning and ephemeris products to support all mission operations and data analysis functions. | A: See Mission Operations Plan Verification | THM-MRT-257 Generation of Ephemeris Files THM-MRT-358 Generation of Mission Planning Products | MRT test demonstrated generation of ephemeris files based on state vector files in long format with time increments of 5, 30 and 60 seconds on full second and full minute boundaries.
UCB | MB | WBS 3.1 | GS.OPS-3 | 4-Subsystem |  | Mission Support | Mission planning functions shall ensure that all probes are configured and operated according to specifications, and yield optimum science data while preserving fuel and maintaining adequate margins and probe health. | Maintain optimum operational status of all probes and ensure that science requirements are met. |  |  | N/A | Verified | The Mission Planning System (MPS) comprises capabilities to check for violations of operational constraints. Other software tools such as GMAN are used to plan maneuver scenarios with optimum fuel consumption. | A: See Mission Operations Plan Verification | THM-SYS-013 Mission Operations Plan | All mission planning functions are being performed as described in Mission Operations Plan
UCB | MB | WBS 3.1 | GS.OPS-4 | 4-Subsystem |  | Mission Support | Probe state-of-health shall be monitored during real-time pass supports. Post-pass telemetry playback shall be used to examine back-orbit data for limit violations. | Monitor probe state-of-health throughout the entire orbit. |  |  | PB.RCS-4, PB.RCS-5 | Pending | ITOS will be used to monitor probe state-of-health during real-time pass supports as well as with back-orbit data playback. Yellow and red limit violations are detected and flight controllers are notified in turn. | T: End-to-End Testing | THM-MRT-371 SERS Configuration, Data Processing and FOT Paging | Test to demonstrate processing of telemetry archive files and operator paging in case of yellow/red limit violations using SERS still to be done.
UCB | MB | WBS 3.1 | GS.OPS-5 | 4-Subsystem |  | Mission Support | Mission operations shall include data trending to establish baseline parameters and to uncover any developing anomalous conditions early on. | Provide operational baseline and prevent risk to flight hardware due to out-of-limit operation. |  |  | N/A | Verified | ITOS provides data trending capabilities. In addition, a database system will be set up to store all probe telemetry data. A query system will allow for rapid data retrieval, including trend analysis and data plotting. | T: End-to-End Testing | THM-MRT-774 Plotting and Trending of Archived Probe Engineering Data | MRT test exercised btapsplot GUI tool to extract engineering telemetry for examination on screen and by plot.
UCB | MB | WBS 3.1 | GS.OPS-6 | 4-Subsystem |  | Mission Support | Command loads generated on the ground shall be verified prior to upload. | Ensure correct probe operation and reduce operational risk. |  |  | N/A | Verified | Command loads generated with MPS are verified by at least two flight controllers prior to uplink. | T: End-to-End Testing | THM-SYS-013 Mission Operations Plan | Command loads are verified prior to upload as decribed in Mission Operations Plan
UCB | MB | WBS 3.1 | GS.OPS-7 | 4-Subsystem |  | Mission Support | All critical commands, table loads and flight software patches shall be verified on the probe simulator prior to upload. | Minimize risk to flight hardware and software. |  |  | N/A | Verified | A probe simulator (FlatSat) will be provided to the flight control team to test all critical command sequences, tables loads and FSW patches. | T: End-to-End Testing | THM-SYS-013 Mission Operations Plan THM-MRT-392 BAU Unsegmented FSW Upload THM-MRT-393 BAU Segmented FSW Upload | Critical operations will be tested on the FlatSat prior to uploading per Mission Ops Plan. Specific procedures for FSW Uploads have been tested.
UCB | MB | WBS 3.1 | GS.OPS-8 | 4-Subsystem |  | Mission Support | The orbit of each probe shall be determined with an accuracy of 10 km at perigee and 100 km at apogee based on two-way Doppler tracking data. | Adequate accuracy for ground antenna pointing and science requirements. | M-58 |  | N/A | Verified | Number of tracks and ground stations, and accuracy of equipment and software selected to achieve required performance. | T: Testing | THM-MRT-352 Doppler Tracking and Orbit Determination Test with Multiple Stations and THEMIS Probe | THM-MRT-352: 10/24/2006 Transfer of simulated tracking from THEMIS tracking stations to FDC. Test automated post-pass transfer of telemetry and UTDF files to archiving systems for processing into GTDS orbit determination |  |  |  |  | Change Log B
UCB | MB | WBS 3.1 | GS.OPS-9 | 4-Subsystem |  | Mission Support | All orbit maneuvers shall be carefully planned and validated prior to execution. | Ensure that critical maneuver commands are correct and yield the desired orbit change at minimum fuel consumption. |  |  | N/A | Verified | All orbit maneuvers are planned with GMAN and validated on probe simulator prior to execution. Mission operations plan will contain details. | A/T: See Mission Operations Plan Verification | THM-SYS-013 Mission Operations Plan THM-MRT-6xx Manuever Operations | All orbit maneuvers will be carefully planned and validated on FlatSat prior to execution as described in Mission Ops Plan and demonstrated by MRT-6xx series tests.
UCB | MB | WBS 3.1 | GS.OPS-10 | 4-Subsystem |  | Mission Support | Attitude determination of all probes shall be ground based and shall be based on raw Sun sensor and FGM data. FGM data recorded near perigee shall be used to cross-calibrate the Sun sensor on each probe. | Ground based attitude determination is part of the Attitude Control System. |  |  | N/A | Verified | GSFC/GNCD provided software tools MSASS and MTASS will be used to perform ground based attitude determination. UCLA will assist with calibration of FGM. | A/T: See Mission Operations Plan Verification | THM-MRT-355 MSASS/RTADS Attitude Determination Test with THEMIS Probe | MRT test verified end-to-end telemetry data flow from THEMIS Probe into RTADS via FrameRouter. Demonstrated telemetry decommutator and RTADS preprocessor work, phasing of ACS sensor data is correct and that Kalman filter converges and provides a real-time attitude
UCB | MB | WBS 3.1 | GS.OPS-11 | 4-Subsystem |  | Mission Support | All attitude maneuvers shall be carefully planned and validated prior to execution. | Ensure that critical maneuver commands are correct and yield the desired attitude change at minimum fuel consumption. |  |  | N/A | Verified | All attitude maneuvers are planned with GMAN and validated on probe simulator prior to execution. Mission operations plan will contain details. | A/T: See Mission Operations Plan Verification | THM-SYS-013 Mission Operations Plan THM-MRT-6xx Manuever Operations | All orbit maneuvers will be carefully planned and validated on FlatSat prior to execution as described in Mission Ops Plan and demonstrated by MRT-6xx series tests.
UCB | MB | WBS 3.1 | GS.OPS-12 | 4-Subsystem |  | Mission Support | Probe anomaly resolution shall be conducted in consultation with pertinent subsystem engineers, instrument scientists and project management personnel. | Recover probe bus and instruments to a safe operating state as quickly and efficiently as possible. |  |  | N/A | Verified | The contingency plan will describe steps to be taken for all foreseeable contingency situations and will describe roles of pertinent subsystem engineers, instrument scientists and project management personnel. | A: See Mission Operations Plan Verification | THM-MINT-PROC-082 THEMIS Contingency Procedures THM-MRT-8xx Contingency Operations | Contingency flow diagrams include immediate action to be taken by Flight Ops Team prior to consulation with engineers. Engineers contact information is documented in Contingency Handbook. Foreseeable contingencies are practiced on FlatSat prior to launch and demonstrated by MRT-8xx series tests.
UCB | MB | WBS 3.1 | GS.OPS-13 | 4-Subsystem |  | Mission Support | All critical operations (separation, deployments, and maneuvers) shall be done in real-time contact of the ground system. | Most critical observations require real-time analysis by the Operations team. |  |  | N/A | Verified | Ground stations and TDRSS provide access to all probes for real-time monitoring and command execution during critical operations. | A: See Mission Operations Plan Verification | THEMIS Mission Pass Plan | Pass Plan shows all critical operations done during real-time passes. |  |  |  |  | Change Log B
UCB | MB | WBS 3.1 | GS.OPS-14 | 4-Subsystem |  | Probe Spin Axis Direction | THEMIS Mission Operations shall maintain the Probes spinning about the positive Z axis | Supports FGM and SCM boom deployment. |  |  | N/A | Verified | Spin axis orientation and rate of rotation are verified using ACS sensors. | A: See Mission Operations Plan Verification | THEMIS Mission Pass Plan | Pass Plan shows all spin-up manuevers planned after EFI deploy to ensure Probes continue to spin about positive Z axis. . |  |  |  |  | Change Log B
UCB | MB | WBS 3.1 | GS.OPS-15 | 4-Subsystem |  | GRI | The flight operations system shall maintain a Ground Reference Image (GRI) for each probe’s last commanded/actual state(s). |  |  |  | N/A | Verified | ITOS playback allows for recreation of each Probe's last commanded/actual state. | [7 empty] | Change Log B
Science Operations Center (GS.SOC-#)
UCB | MB | WBS 3.2 | GS.SOC-1 | 4-Subsystem |  | Level 0 Data Processing | Downlinked data files shall be stripped of Virtual Channels and filed by Application Identifier (APID) | Level 0 to Level 1 Data Processing | S-20 |  | N/A |  | Level Zero Processing (LZP) step will sort and time order data by Application Identifier (APID). | I: See Science Data Management Plan
UCB | MB | WBS 3.2 | GS.SOC-2 | 4-Subsystem |  | Level 1 Data Processing | The SOC shall produce summary plots for viewing and downloading from WWW. | IDL routines produce GIF and Common Data Format (CDF) files used for summary plots | S-20 |  | N/A |  | Online presentation of THEMIS summary plots will be modeled after FAST and RHESSI. | I: See Science Data Management Plan
UCB | MB | WBS 3.2 | GS.SOC-3 | 4-Subsystem |  | Data Archival - Probe Data | All raw and processed data (Level 0 and 1) shall be archived to disk array and DVD: Data Volume ~100 Gbytes/year (all probes) |  | S-20 |  | N/A |  | Data archive modeled after FAST/RHESSI. | I: See Science Data Management Plan
UCB | MB | WBS 3.2 | GS.SOC-4 | 4-Subsystem |  | Data Archival - Ground Data | GBO data sets shall be mirrored from University of Calgary and University of Alberta: Data Volume ~2 Tbytes/year (all sites) |  | S-20 |  | N/A |  | Data mirror modeled after RHESSI design. | I: See Science Data Management Plan
UCB | MB | WBS 3.2 | GS.SOC-5 | 4-Subsystem |  | Data Distribution | DVDs shall be distributed to NSSDC and Co-I Institutions |  | S-20 |  | N/A |  | Data distribution modeled after FAST design. | I: See Science Data Management Plan
UCB | MB | WBS 3.2 | GS.SOC-6 | 4-Subsystem |  | Data Access - Full Data Set | Complete spacecraft data set shall be accessible from local disk array at UCB |  | S-17 |  | N/A |  | Data storage and access modeled after FAST/RHESSI design. | I: See Science Data Management Plan
UCB | MB | WBS 3.2 | GS.SOC-7 | 4-Subsystem |  | GBO Data Access | GBO data shall be accessed from UC and UA mirror site |  | S-17 |  | N/A |  | Mirror site modeled after RHESSI design. | I: See Science Data Management Plan
UCB | MB | WBS 3.2 | GS.SOC-8 | 4-Subsystem |  | Data Validation | Data shall be validated on a daily basis by designated operations scientist | Assures data quality, monitors housekeeping data trends, identifies and tabulates geophysical events of special interest | S-14, S-15 |  | N/A |  | Data validation modeled after FAST/RHESSI design. | I: See Science Data Management Plan
UCB | MB | WBS 3.2 | GS.SOC-9 | 4-Subsystem |  | Data Analysis Platform | Data shall be portable to variable platforms - PC and UNIX | Project decision that data should not necessarily have to go through SDT | S-17 |  | N/A |  | Data stored as Common Data Format (CDF) files. Data analysis software compiled for numerous platforms. | I: See Science Data Management Plan
UCB | MB | WBS 3.2 | GS.SOC-10 | 4-Subsystem |  | Instrument Commanding | The SOC will using modified version of existing FAST system for stored instrument command loads | Similar heritage system will be used for THEMIS |  |  | N/A |  | THEMIS design based on heritage. | I: See Science Data Management Plan
UCB | MB | WBS 3.2 | GS.SOC-11 | 4-Subsystem |  | Instrument Command Uplink | Instrument command loads shall be transferred to MOC for integration into overall spacecraft load and uplink to spacecraft |  |  |  | N/A |  | THEMIS design based on heritage. | I: See Science Data Management Plan
UCB | MB | WBS 3.2 | GS.SOC-12 | 4-Subsystem |  | Inertial Orientation | The probe spin axis inertial orientation shall be estimated in ground-based processing to within 1 degree, 3 sigma | See Error Budget Tech Memo | TBD |  | IN.BOOM-1 |  | Probe attitude will be determined using the MSASS and MTASS tools provided by GSFC/GNCD. | A/T: MSASS Simulations and VSat Testing | [6 empty] | Change Log B
UCB | MB | WBS 3.2 | GS.SOC-13 | 4-Subsystem |  | FGM-to-Spin Axis | ACS knowledge (FGM-to-spin axis) shall be estimated to within 0.1 degree every hour using ground-based processing | See Error Budget Tech Memo | PB.ACS-19 |  | N/A |  | Probe attitude will be determined using the MSASS and MTASS tools provided by GSFC/GNCD as well as software provided by UCLA. | A/T: MSASS Simulations and VSat Testing | [6 empty] | Change Log B
UCB | MB | WBS 3.2 | GS.SOC-14 | 4-Subsystem |  | Spin Axis-to-Probe Z | ACS knowledge (spin-to-Probe Z axis) shall be estimated to within 0.5 degree using ground-based processing | See Error Budget Tech Memo | PB-44 |  | N/A |  | Probe attitude will be determined using the MSASS and MTASS tools provided by GSFC/GNCD as well as software provided by UCLA. | A/T: MSASS Simulations and VSat Testing | [6 empty] | Change Log B
UCB | MB | WBS 3.1 | GS.SOC-15 | 4-Subsystem |  | Spin Phase | Inertial attitude estimation of the bus spin phase during normal science observations shall be estimated to within 0.3deg |  |  |  | N/A |  |  | A/T: MSASS Simulations and VSat Testing | [6 empty] | Change Log B
Ground Based Observations (GB-#)
UCB | SH | WBS 3.3 | GB-1 | 3-Element |  | GBO Science Objective | GBO shall monitor the auroral light and ionospheric currents across North America in order to localize the time, location, and evolution of the auroral manifestation of the substorm. | Addresses mission requirement to determine substorm onset time and substorm meridian magnetic local time (MLT) using ground ASIs (one per MLT hr) and GMAGs (two per MLT hr) with t_res<30s and dMLT<6 degrees respectively, in an 8hr geographic local time sector including the US. | S-1 | thm_gbo_107A_SysReqSpec.doc | GB-2, GB-3, GB-4, GB-5, GB-6, GB-7 |  | See GBO System Requirement Specification for Compliance and Verification | See GBO System Requirement Specification for Compliance and Verification
UCB | SH | WBS 3.3 | GB-2 | 3-Element |  | Geographic Extent of Observatory Network | GBO network shall cover at least 8 hrs of Geographic Local Time over North American segment (allows continuous 12 hr conjunctions with probes). As a goal, the geographic extent of the GBO network will cover 10 hrs of Geographic LT with ASIs, and 14 hrs with GMAGs, when contributions from non-Themis magnetometers are included in the data analysis. | Derived Requirement from GBO objective | GB-1 | thm_gbo_107A_SysReqSpec.doc | GB.OBS-1, GB.OBS-2, GB.OBS-3, GB.OBS-4, GB.OBS-5, GB.OBS-6, GB.OBS-7, GB.OBS-8, GB.OBS-9, GB.OBS-10 |  | See GBO System Requirement Specification for Compliance and Verification | See GBO System Requirement Specification for Compliance and Verification
UCB | SH | WBS 3.3 | GB-3 | 3-Element |  | Number of ASI | GBO network shall include at least one ASI per MLT hour within the geographic segment specified. As a goal, the network will include two ASIs per hour (MLT). | Derived Requirement from GBO objective | GB-1 | thm_gbo_107A_SysReqSpec.doc | GB.ASI-1, GB.ASI-2, GB.ASI-4 |  | See GBO System Requirement Specification for Compliance and Verification | See GBO System Requirement Specification for Compliance and Verification
UCB | SH | WBS 3.3 | GB-4 | 3-Element |  | Number of GMAG | GBO network shall include at least two auroral GMAG per hour (MLT) (high/low lat.) within the geographic segment specified. As a goal, more than two GMAGs per hour (MLT) will be available when non-Themis magnetometers are considered. | Derived Requirement from GBO objective | GB-1 | thm_gbo_107A_SysReqSpec.doc | GB.MAG-2, GB.MAG-3 |  | See GBO System Requirement Specification for Compliance and Verification | See GBO System Requirement Specification for Compliance and Verification
UCB | SH | WBS 3.3 | GB-5 | 3-Element |  | Timing Accuracy | Timing accuracy of phenomena observed shall be better than 10s absolute. As a goal, the cadence of ASI image acquisition will be 1 image per 5 seconds, and the cadence of GMAG data acquisition will be 2 samples/second. A GPS time receiver in each station (see para. 2.7.4) will provide substantially better timing accuracy. | Derived Requirement from GBO objective | GB-1 | thm_gbo_107A_SysReqSpec.doc | GB.ASI-6, GB.MAG-4 |  | See GBO System Requirement Specification for Compliance and Verification | See GBO System Requirement Specification for Compliance and Verification
UCB | SH | WBS 3.3 | GB-6 | 3-Element |  | ASI Sensitivity | The ASI shall demonstrate detectable response for aurora less than 10kRayleigh. | Derived Requirement from GBO objective | GB-1 | thm_gbo_107A_SysReqSpec.doc | GB.ASI-3 |  | See GBO System Requirement Specification for Compliance and Verification | See GBO System Requirement Specification for Compliance and Verification
UCB | SH | WBS 3.3 | GB-7 | 3-Element |  | GMAG Sensitivity | The minimum sensitivity of the GMAG instrument shall be less than 1nT. | Derived Requirement from GBO objective | GB-1 | thm_gbo_107A_SysReqSpec.doc | GB.MAG-1 |  | See GBO System Requirement Specification for Compliance and Verification | See GBO System Requirement Specification for Compliance and Verification
UCB | SH | WBS 3.3 | GB-12 | 3-Element |  | Spatial Resolution | The spatial resolution provided by the GBO network shall be sufficient to locate the substorm brightening with an accuracy of 100km (dMLT < 1°). As a goal, ASI compressed data (Stream 1 data) will provide 0.5° sampling resolution. | Derived Requirement from GBO objective |  | thm_gbo_107A_SysReqSpec.doc | N/A |  | See GBO System Requirement Specification for Compliance and Verification | See GBO System Requirement Specification for Compliance and Verification | [6 empty] | Change Log B
GBO- Project Implementation
UCB | SH | WBS 3.3 | GB-8 | 3-Element |  | GBO Team Responsibilities Outlined | UCB shall be responsible for integrating the GMAG, which is provided by UCLA, with the ASI, which is built by UCB. Site preparation and deployment in Canada is provided by the University of Calgary. Site preparation and deployment in Alaska is provided by UCB. | Implementation Requirement |  | thm_gbo_107A_SysReqSpec.doc | N/A |  | See GBO System Requirement Specification for Compliance and Verification | See GBO System Requirement Specification for Compliance and Verification
UCB | SH | WBS 3.3 | GB-9 | 3-Element |  | Schedule for Qualification Unit | The prototype GBO system will be built, calibrated and qualified for operation in the intended environment within one year after the start of Phase B. This implies that qualification testing will take place during the Northern winter season of 2003 – 2004. | Implementation Requirement |  | thm_gbo_107A_SysReqSpec.doc | N/A |  | See GBO System Requirement Specification for Compliance and Verification | See GBO System Requirement Specification for Compliance and Verification
UCB | SH | WBS 3.3 | GB-10 | 3-Element |  | Schedule for First Production Unit Operation | Five GBO sites shall be installed two winters before THEMIS launch. This implies that five sites will be installed by the winter season of 2004 – 2005. | Implementation Requirement |  | thm_gbo_107A_SysReqSpec.doc | N/A |  | See GBO System Requirement Specification for Compliance and Verification | See GBO System Requirement Specification for Compliance and Verification
UCB | SH | WBS 3.3 | GB-11 | 3-Element |  | Schedule for Final Production Unit Operation | The total GBO installed network shall be 20 sites. All 20 sites will be installed one winter before THEMIS launch. This implies that all 20 sites are installed by the winter season of 2005 – 2006. | Implementation Requirement |  | thm_gbo_107A_SysReqSpec.doc | GB.ASI-5, GB.GnS-1, GB.GnS-2, GB.GnS-3, GB.GnS-4 |  | See GBO System Requirement Specification for Compliance and Verification | See GBO System Requirement Specification for Compliance and Verification
GBO- All Sky Imager (GB.ASI-#)
UCB | SH | WBS 3.3 | GB.ASI-1 | 4-Subsystem |  | Field of View (FOV) | The field of view of the ASI shall be greater than 170°, full angle. |  | GB-3 | thm_gbo_107A_SysReqSpec.doc | N/A |  | See GBO System Requirement Specification for Compliance and Verification | See GBO System Requirement Specification for Compliance and Verification
UCB | SH | WBS 3.3 | GB.ASI-2 | 4-Subsystem |  | Exposure Time | The ASI shall have an exposure duration that is programmable with a maximum exposure duration of no less than 1 second. |  | GB-3 | thm_gbo_107A_SysReqSpec.doc | N/A |  | See GBO System Requirement Specification for Compliance and Verification | See GBO System Requirement Specification for Compliance and Verification
UCB | SH | WBS 3.3 | GB.ASI-3 | 4-Subsystem |  | Spectral Response | The spectral passband of the ASI shall include the visible wavelengths between 400 and 700nm. Within this passband the ASI camera shall provide detectable response when stimulated with a source radiance less than 10kRayleigh, when using the maximum specified exposure duration. As a goal, the minimum sensitivity will be less than 1kR. |  | GB-6 | thm_gbo_107A_SysReqSpec.doc | N/A |  | See GBO System Requirement Specification for Compliance and Verification | See GBO System Requirement Specification for Compliance and Verification
UCB | SH | WBS 3.3 | GB.ASI-4 | 4-Subsystem |  | Spatial Resolution | Spatial resolution shall be better than 120 pixels per all sky image diameter. As a goal, the spatial resolution will be better than 250 pixels per all sky image diameter. |  | GB-3 | thm_gbo_107A_SysReqSpec.doc | N/A |  | See GBO System Requirement Specification for Compliance and Verification | See GBO System Requirement Specification for Compliance and Verification
UCB | SH | WBS 3.3 | GB.ASI-5 | 4-Subsystem |  | Viewport | The ASI shall have a transparent, hemispherical dome that is heated. |  | GB-11 | thm_gbo_107A_SysReqSpec.doc | N/A |  | See GBO System Requirement Specification for Compliance and Verification | See GBO System Requirement Specification for Compliance and Verification
UCB | SH | WBS 3.3 | GB.ASI-6 | 4-Subsystem |  | Image Repetition Interval (Cadence) | The ASI shall have a programmable image repetition interval, with a minimum repetition interval of no less than 10 seconds. As a goal, the minimum repetition interval will be 5 seconds. |  | GB-5 | thm_gbo_107A_SysReqSpec.doc | N/A |  | See GBO System Requirement Specification for Compliance and Verification | See GBO System Requirement Specification for Compliance and Verification
GBO- Ground Magnetometer (GB.MAG-#)
UCB | SH | WBS 3.3 | GB.MAG-1 | 4-Subsystem |  | Sensitivity | The minimum sensitivity of the GMAG instrument shall be less than 1nT. As a goal, the sensitivity will be less than 0.1nT. |  | GB-7 | thm_gbo_107A_SysReqSpec.doc | N/A |  | See GBO System Requirement Specification for Compliance and Verification | See GBO System Requirement Specification for Compliance and Verification
UCB | SH | WBS 3.3 | GB.MAG-2 | 4-Subsystem |  | 3-Axis Sensing | The GMAG shall include 3 axes of magnetic sensing. |  | GB-4 | thm_gbo_107A_SysReqSpec.doc | N/A |  | See GBO System Requirement Specification for Compliance and Verification | See GBO System Requirement Specification for Compliance and Verification
UCB | SH | WBS 3.3 | GB.MAG-3 | 4-Subsystem |  | Dynamic Range | The GMAG shall provide ±2000nT dynamic range. |  | GB-4 | thm_gbo_107A_SysReqSpec.doc | N/A |  | See GBO System Requirement Specification for Compliance and Verification | See GBO System Requirement Specification for Compliance and Verification
UCB | SH | WBS 3.3 | GB.MAG-4 | 4-Subsystem |  | Time Resolution | The GMAG shall provide 1 second time resolution and 1 second accuracy in the recorded data. As a goal, the GMAG will provide time stamps accurate to 1ms. |  | GB-5 | thm_gbo_107A_SysReqSpec.doc | N/A |  | See GBO System Requirement Specification for Compliance and Verification | See GBO System Requirement Specification for Compliance and Verification
GBO- Observatory (GB.OBS-#)
UCB | SH | WBS 3.3 | GB.OBS-1 | 4-Subsystem |  | Unattended Operation | The Observatory shall provide unattended operation of the instruments and the required data acquisition and storage for up to 4 months per observation season. |  | GB-2 | thm_gbo_107A_SysReqSpec.doc | N/A |  | See GBO System Requirement Specification for Compliance and Verification | See GBO System Requirement Specification for Compliance and Verification
UCB | SH | WBS 3.3 | GB.OBS-2 | 4-Subsystem |  | Programmable Command Interface | As a goal, the Observatory will provide a programmable command interface to enable the periodic upload of new observation parameters and new operating software. |  | GB-2 | thm_gbo_107A_SysReqSpec.doc | N/A |  | See GBO System Requirement Specification for Compliance and Verification | See GBO System Requirement Specification for Compliance and Verification
UCB | SH | WBS 3.3 | GB.OBS-3 | 4-Subsystem |  | Digital Sensor Interface | The Observatory shall provide digital interfaces and digital data storage for the ASI and GMAG. |  | GB-2 | thm_gbo_107A_SysReqSpec.doc | N/A |  | See GBO System Requirement Specification for Compliance and Verification | See GBO System Requirement Specification for Compliance and Verification
UCB | SH | WBS 3.3 | GB.OBS-4 | 4-Subsystem |  | GPS Time Base | The Observatory shall provide a GPS receiver for geographic position calibration and time stamp. As a goal, the system computer will provide recorded time stamps with an accuracy better than 50ms. Additionally, as a goal, ASI image acquisition will be synchronized to occur within 100ms of the second tick. |  | GB-2 | thm_gbo_107A_SysReqSpec.doc | N/A |  | See GBO System Requirement Specification for Compliance and Verification | See GBO System Requirement Specification for Compliance and Verification
UCB | SH | WBS 3.3 | GB.OBS-5 | 4-Subsystem |  | Level 1 Data Uplink | The Observatory shall provide a means for daily uplink of Level 1 data. As a goal, the uplink data capacity shall be greater than 39Mbit/day for each GBO station. | Level 1 data is defined as the total set of data acquired from the GMAG and ASI, where ASI images are compressed to “thumbnail images” of approximately 20 x 20 pixels. “Thumbnail image” is defined as the image resulting from binning each raw image from the ASI into 0.5º latitude/longitude bins. | GB-2 | thm_gbo_107A_SysReqSpec.doc | N/A |  | See GBO System Requirement Specification for Compliance and Verification | See GBO System Requirement Specification for Compliance and Verification
UCB | SH | WBS 3.3 | GB.OBS-6 | 4-Subsystem |  | Level 0 Data Storage | The Observatory shall store high resolution, Level 0 data locally on hard drives. The minimum storage provided shall be at least 63GB/season. As a goal, the storage capacity will be 80GB/drive, and the site custodian will provide the ability to periodically swap removable, hard drives. | Level 0 data, previously called Stream 2 data in the CSR, is defined as the total set of raw data acquired from the GMAG and ASI, where ASI images are full resolution. | GB-2 | thm_gbo_107A_SysReqSpec.doc | N/A |  | See GBO System Requirement Specification for Compliance and Verification | See GBO System Requirement Specification for Compliance and Verification
UCB | SH | WBS 3.3 | GB.OBS-7 | 4-Subsystem |  | GBO Power | The Observatory shall be compatible with locally provided power, as specified in para. 2.8.3. |  | GB-2 | thm_gbo_107A_SysReqSpec.doc | N/A |  | See GBO System Requirement Specification for Compliance and Verification | See GBO System Requirement Specification for Compliance and Verification
UCB | SH | WBS 3.3 | GB.OBS-8 | 4-Subsystem |  | Automatic Shutdown and Reboot | The Observatory shall provide controlled power-up and power-down of instruments and system computer automatically. |  | GB-2 | thm_gbo_107A_SysReqSpec.doc | N/A |  | See GBO System Requirement Specification for Compliance and Verification | See GBO System Requirement Specification for Compliance and Verification
UCB | SH | WBS 3.3 | GB.OBS-9 | 4-Subsystem |  | Operating Temperature | The Observatory shall provide a temperature controlled environment for the ASI, GMAG (interface) and associated electronics. | The GMAG sensor is typically buried, so this only applies to the GMAG interface electronics. The Observatory enclosure shall be compatible with the ASI dome, and shall provide the required level of heat to the dome. The internal ambient temperature shall be maintained at 25° ± 15°C. The enclosure shall provide this while external ambient temperatures range from -50° to +40°C, including solar load. | GB-2 | thm_gbo_107A_SysReqSpec.doc | N/A |  | See GBO System Requirement Specification for Compliance and Verification | See GBO System Requirement Specification for Compliance and Verification
UCB | SH | WBS 3.3 | GB.OBS-10 | 4-Subsystem |  | Transportation | The Observatory equipment shall be suitably rugged to withstand the rigors of shipping and transportation in the arctic regions, and provide stable mounting and shock protection when installed at the site. |  | GB-2 | thm_gbo_107A_SysReqSpec.doc | N/A |  | See GBO System Requirement Specification for Compliance and Verification | See GBO System Requirement Specification for Compliance and Verification
GBO- Ground Site (GB-GnS)
UCB | SH | WBS 3.3 | GB.GnS-1 | 4-Subsystem |  | Unobstructed viewing | GBO sites shall provide largely unobstructed viewing over 160° hemisphere. |  | GB-11 | thm_gbo_107A_SysReqSpec.doc | N/A |  | See GBO System Requirement Specification for Compliance and Verification | See GBO System Requirement Specification for Compliance and Verification
UCB | SH | WBS 3.3 | GB.GnS-2 | 4-Subsystem |  | Magnetic interference | GBO sites shall be reasonably clear of local magnetic interference. |  | GB-11 | thm_gbo_107A_SysReqSpec.doc | N/A |  | See GBO System Requirement Specification for Compliance and Verification | See GBO System Requirement Specification for Compliance and Verification
UCB | SH | WBS 3.3 | GB.GnS-3 | 4-Subsystem |  | Power Availability | Each GBO site shall have power available as follows, 120 VAC, single phase, 60Hz, with at least 10A service. |  | GB-11 | thm_gbo_107A_SysReqSpec.doc | N/A |  | See GBO System Requirement Specification for Compliance and Verification | See GBO System Requirement Specification for Compliance and Verification
UCB | SH | WBS 3.3 | GB.GnS-4 | 4-Subsystem |  | Site Custodian | Each GBO site shall have a local custodian available for periodic maintenance and "stream 2" data retrieval. |  | GB-11 | thm_gbo_107A_SysReqSpec.doc | N/A |  | See GBO System Requirement Specification for Compliance and Verification | See GBO System Requirement Specification for Compliance and Verification
Child IDs (Update)

## Change Log
CHANGE LOG
Requirement Changes:
Approval | Notes | Org. | Owner+Others | WBS | ID | Level | Type | Title | Requirement Statement - Rev A | Requirement Statement - Rev B | Requirement Statement - Rev C | Requirement Statement - Rev D | Requirement Statement - Rev E | Requirement Statement - Rev F | Requirement Statement - Rev G | Requirement Statement - Rev H | Requirement Statement - Rev I
Mission Requirements (M-#)
| Orbital Debris | Lifetime and Radiation
ERT | Guidelines are tough to meet. Plan should be developed to address guidelines. Approval early. Question on fault tolerance requirement to meet guidelines. | UCB | ERT |  | M-2 |  |  |  | THEMIS shall meet the NASA orbital debris guidelines of re-entry in NASA Safety Standard (NSS) 1740.14 | The THEMIS project shall develop a plan to meet the NASA orbital debris guidelines of re-entry in NASA Safety Standard (NSS) 1740.14
| Resource Budgets | Resource Budgets
ERT | Rev D: SCN 011: Reduces target perigee to comply with ODA requirements. Additional DeltaV required to accommodate decrease in perigee and increased insertion errors. Rev F: SCN 016: Additional DeltaV required to accommodate orbital manuevers as determined by UCB trajectory analysis | UCB | VA |  | M-19 |  |  |  | THEMIS maneuvers shall be optimized to not exceed a Delta-V of 650m/s (for limiting case P1) |  |  | THEMIS maneuvers shall be optimized to not exceed a Delta-V of 725m/s (TBR) (for limiting case P1) |  | THEMIS maneuvers shall be optimized to not exceed a Delta-V of 790m/s (for limiting case P1)
ERT | Rev B: Change value from allocation to be the not to exceed number; Rev D: SCN 008: Added propellant tank. Additional fuel weight reduces dry mass available. Rev F: SCN 016: Additional Delta V required. Additional fuel load available. | UCB | ERT | WBS-1.3 | M-21a | 2-Space Segment |  | Dry Mass Allocation | No THEMIS Probe shall exceed a dry mass of 70.8kg | No THEMIS Probe shall exceed a dry mass of 93.3 kg |  | No THEMIS Probe shall exceed a dry mass of 86.0 kg |  | No THEMIS Probe shall exceed a dry mass of 81.8 kg
ERT | Rev B: Change value from allocation to be the not to exceed number; Rev D: SCN 008: Added propellant tank. Additional fuel weight reduces dry mass available. Rev F: SCN 016: New Probe Mass NTE. | UCB | ERT | WBS-1.3 | M-21b | 2-Space Segment |  | Dry Mass Allocation | The Probe Carrier Mass with no Probes Installed shall not exceed 137 kg (includes harness) | The Probe Carrier Mass with no Probes Installed shall not exceed 140 kg (includes harness) |  | The Probe Carrier Mass with no Probes Installed shall not exceed 159 kg (TBR) (includes harness) |  | The Probe Carrier Mass with no Probes Installed shall not exceed 175 kg (includes harness)
ERT | Rev D: SCN 011: Reduces target perigee to comply with ODA requirements. Additional DeltaV required to accommodate decrease in perigee and increased insertion errors. Rev F: SCN 016: Additional DeltaV required to accommodate orbital manuevers as determined by UCB trajectory analysis | UCB | VA |  | M-22 |  |  |  | Each THEMIS Probe shall be designed to accommodate a dry mass of 70.8 kg and Delta-V of 650m/s, with a goal of 15% propellant margin at launch. | Each THEMIS Probe shall be designed to accommodate a dry mass of 93.3 kg and Delta-V of 650m/s, with a goal of 15% propellant margin at launch. |  | Each THEMIS Probe shall be designed to accommodate a dry mass of 86.0 kg and Delta-V of 725m/s (TBR), with 15% propellant margin at launch (820m/s total deltaV required). |  | Each THEMIS Probe shall be designed to accommodate a dry mass of 81.8 kg and Delta-V of 790m/s, with 15% propellant margin at launch (909m/s total deltaV required).
ERT | Rev B: Change value from allocation to be the not to exceed number. Rev D: SCN 006 Booms canted to reduce shadowing on solar arrays. New NTE represents realistic power generation number. | UCB | ERT | WBS-1.3 | M-23 | 2-Space Segment |  | Power Allocation | No THEMIS Probe shall exceed an on-orbit power draw of 29.24 W | No THEMIS Probe shall exceed an on-orbit power draw of 41.5 W |  | No THEMIS Probe shall exceed an on-orbit power draw of 37 W
ERT | Rev B: Change value from allocation to be the not to exceed number. Rev D: SCN 006 Booms canted to reduce shadowing on solar arrays. New NTE represents realistic power generation number. |  |  |  | M-24 |  |  |  | The Probe power system shall be designed to accommodate an EOL on-orbit average power of 41.5W. |  |  | The Probe power system shall be designed to accommodate an EOL on-orbit average power of 37 W
e-mail: McCoullough 5/4 | Rev B: Change value from allocation to be the not to exceed number. Rev D: SCN 008: Added propellant tank. Additional fuel weight reduces dry mass available, probe NTE set back to 134kg to provide adequate margin. Rev F: SCN 016: New Probe Mass NTE | Swales | McCullough | WBS-2.2.2.1.2 | PB.RCS-1 | 4-Subsystem |  | Maximum Probe Dry Mass | Each THEMIS Probe shall be designed to accommodate a 82 kg (TBR) dry mass | Each THEMIS Probe shall be designed to accommodate a 132 kg wet mass |  | Each THEMIS Probe shall be designed to accommodate a 134 kg wet mass |  | Each THEMIS Probe shall be designed to accommodate a 130.8 kg wet mass
e-mail: McCoullough 5/4 | RevB: Resolved TBDs. Rev D: SCN 011: Flow-down from deltaV mission requirement. Rev F: SCN 016: Additional Fuel load available | Swales | McCullough | WBS-2.2.2.1.2 | PB.RCS-2 | 4-Subsystem |  | Delta V capability | The Reaction Control System shall provide the required delta-V of 650m/s (566m/s + 15% contingency) plus TBD propellant margin (on launch) (TBR) | The Reaction Control System shall provide the required delta-V of 650m/s. |  | The Reaction Control System shall provide 48 kg of fuel. |  | The Reaction Control System shall provide 49 kg of fuel.
e-mail: McCoullough 5/4 | Rev B: Resolved TBD Rev D: Revised after additional ACS analysis. Changed to 4 kg allocation. See ACS CDR slides. | Swales | McCullough |  | PB.RCS-3 | 4-Subsystem |  | ACS maneuvers capability | The Reaction Control System shall provide 1.6kg + 15% (TBR) of Hydrazine propellant for probe attitude control maneuvers for the maximum expected probe dry mass. | The Reaction Control System shall provide 1.84 kg of Hydrazine propellant for probe attitude control maneuvers for the maximum probe mass. |  | The Reaction Control System shall provide 4 kg of Hydrazine propellant for probe attitude control maneuvers for the maximum probe mass.
McCoullough PDR slides | Rev B: Removed TBD; Rev C: Re-wrote to make RCS requirement, not constraint on Mission Ops | Swales | McCullough |  | PB.RCS-5 |  |  |  | Maneuvers shall be completed within planned mission time constraints (TBD Value) | Maneuvers shall be completed within 30 minute (TBR) transmitter on time. | The Reaction Control System shall be capable of an acceleration greater than 15 mm/sec^2.
e-mail: Lashley 5/12 | Rev B: Removed TBR; Rev D: SCN 008: Added propellant tank. Additional fuel weight reduces dry mass available, probe NTE set back to 134kg to provide adequate margin. Rev F: SCN 016: New Probe Mass NTE | Swales | Lashley |  | PB.Mec-8 |  |  |  | The probe structure shall be designed for a max Probe wet mass of 134 kg (TBR) | The probe structure shall be designed for a max Probe wet mass of 132 kg. |  | The probe structure shall be designed for a max Probe wet mass of 134 kg |  | The probe structure shall be designed for a max Probe wet mass of 130.8 kg
e-mail: Robinson 5/26 | Rev B: Removed TBC. Rev D: SCN 006 Booms canted to reduce shadowing on solar arrays. New NTE represents realistic power generation number. |  |  |  | PB.EPS-6 |  |  |  | The EPS shall be provide at least 41.5 W on-orbit average power at EOL. |  |  | The EPS shall be provide at least 37 W on-orbit average power at EOL.
e-mail: Robinson 5/26 | Rev B: Removed TBC. Rev D: Changed due to higher fidelity thermal analysis. See Thermal CDR Slides. | Swales | Kraeuter | WBS-2.2.2.2.4 | PB.EPS-8 | 4-Subsystem |  | Operation During Maximum Eclipse Length | The EPS shall provide an average power of 49W (TBC) during the maximum eclipse duration of 180 minutes | The EPS shall provide an average power of 49W at EOL (TBC) during the maximum eclipse duration of 180 minutes |  | The EPS shall provide an average power of 56W at EOL during the maximum eclipse duration of 180 minutes
| Data Rates, Storage and Clock Accuracy | Instrument Derived Requirements
ERT | Rev D: Trade clock accuracy versus number of contacts per orbit. Made 1 sec/day required, 1 sec/orbit desired. See e-mail: THEMIS - TCXO Accuracy. 12/15/2003 |  |  |  | M-51 |  |  |  | THEMIS Probes and Ground Station shall contact probes once an orbit. |  |  | THEMIS Probes and Ground Station shall contact probes once an orbit (required)/once a day (desired).
Kraeuter PDR Slides | Different then telemetry. For commands, limiting case will be P1 (5 days). | Swales | Kraeuter |  | PB.CDH-14 |  |  |  | The C&DH subsystem shall provide a sufficient amount of command storage. | The C&DH subsystem shall provide command storage sufficient for 1 orbit + 1 day assuming 768/day instrument and 680/day probe commands. |  | The C&DH subsystem shall provide command storage sufficient for 1 orbit + 1 day
e-mail: Kraeuter 5/13 | Rev B: Removed TBR; Rev D: SCN 010: Data rates based the 8.388 MHz System clock frequency. |  |  |  | PB.CDH-31 |  |  |  | The C&DH subsystem shall be capable of downlinking at multiple selectable rates ranging from 1 kbps to 1024 kbps (TBR - 2048 kbps) | The C&DH subsystem shall be capable of downlinking at multiple selectable rates ranging from 1 kbps to 1024 kbps |  | The C&DH Subsystem shall support downlink data rates from 1.024 kbps to 1048.576 kbps (rates derived from 2^23 MHz clock).
Kraeuter PDR Slides | Changed requirement to 2 Mbps rate between IDPU and BAU. Interface change is documented in thm-sys-101 IDPU-to-Probe ICD. | Swales | Kraeuter |  | PB.CDH-30 |  |  |  | The C&DH Subsystem shall receive high speed science data from the IDPU at a rate of at least 1 Mbps. | The C&DH Subsystem shall receive high speed science data from the IDPU at a rate of at least 2 Mbps.
e-mail: Kraeuter 5/13 | Rev B: Removed TBD. Rev D: Trade clock accuracy versus number of contacts per orbit. Made 1 sec/day required, 1 sec/orbit desired. See e-mail: THEMIS - TCXO Accuracy. 12/15/2003 |  |  |  | PB.CDH-44 |  |  |  | The C&DH subsystem shall maintain Coordinated Universal Time (UTC) with an accuracy of +/- TBD. | The C&DH subsystem shall maintain Coordinated Universal Time (UTC) with an accuracy of +/- 0.5 sec (TBR). |  | The C&DH subsystem shall maintain Coordinated Universal Time (UTC) with an accuracy of 1 sec/day (required), 1 sec/orbit (desired).
e-mail: Kraeuter 5/13 | Reset straedgy defined and documented in the THEMIS FSW Users Guide, Section 6.1. |  |  |  | PB.FSW-9 |  |  |  | The Flight Software shall perform a Cold Restart upon any of the following conditions: Power-On of the Bus Avionics, Ground Command, or 5 (TBC) ground selectable consecutive Warm Restarts |  |  | PB.FSW-9: The Flight Software shall perform a Cold Restart upon any of the following conditions: Power-On of the Bus Avionics, Ground Command, or a ground selectable (1 - 32) consecutive Warm Restarts
e-mail: Kraeuter 5/13 | Rev B: Removed TBR; Rev D: SCN 010: Data rates based the 8.388 MHz System clock frequency. |  |  |  | PB.Com-4 |  |  |  | The Communication Subsystem shall support multiple downlink data rates ranging from a minimum of 1 kbps to a maximum of 1024 kbps (TBR - 2048 kbps) | The Communication Subsystem shall support multiple downlink data rates ranging from a minimum of 1 kbps to a maximum of 1024 kbps, with a minimum of 3dB margin. |  | The Communication Subsystem shall support downlink data rates from 1.024 kbps to 1048.576 kbps (rates derived from 2^23 MHz clock).
ERT | Instrument FSW SRS Peer Review: IDPU provides constant data rate, compatible with Probe low data rate (filtered on Probe side) |  |  |  | IN.DPU-3 |  |  |  | The IDPU DCB high speed interface (science data) to the C&DH Subsystem shall be at multiple fixed (commandable) rates from at least 1 kbps to ~2 Mbps. |  |  | The IDPU DCB high speed interface (science data) to the C&DH Subsystem shall compatible with multiple fixed (commandable) rates from at least 1 kbps to ~2 Mbps.
ERT | Instrument FSW SRS Peer Review: IDPU provides constant data rate, compatible with Probe low data rate (filtered on Probe side) | UCB | ISE | WBS-2.1.1 | IN.DPU-4 | 4-Subsystem |  | Minimum HK Data Rate | The IDPU DCB shall be able to provide real-time housekeeping data stream at the minimum data rate possible (1kbps) |  |  | The IDPU DCB shall be compatible with the probe's real-time housekeeping data stream at the minimum data rate possible (1kbps)
| Contamination | Contamination
ERT | Rev B: SRR RFA #19. Need to specify distance from probe to sensor (where requirement must be met). Rev C: See Magnetic Control Plan rationale for change in level. | UCB | ERT |  | M-30 |  |  |  | AC magnetic noise radiated by the Probe and the other instruments shall not exceed 10pT/Hz^1/2 @ 10Hz and 1pT/Hz^1/2 at 1kHz at the SCM sensor | AC magnetic noise radiated by the Probe and the other instruments shall not exceed 10pT/Hz^1/2 @ 10Hz and 1pT/Hz^1/2 at 1kHz at 1 meter from the Probe. | AC magnetic noise radiated by the Probe and other instruments shall not exceed the following levels at 1 meter from the Probe: <30pT/sqrt(Hz) at 1Hz; <1pT/sqrt(Hz) at 10Hz; <0.1pT/sqrt(Hz) at 1kHz; and <0.1pT/sqrt(Hz) in range 1-10kHz.
ERT | Rev B: SRR RFA #19. Need to specify distance from probe to sensor (where requirement must be met). Rev C: See Magnetic Control Plan rationale for change in level. | UCB | ERT |  | M-31a |  |  |  | DC magnetic noise radiated by the Probe and the other instruments shall not exceed 1nT at the FGM sensor | DC magnetic noise radiated by the Probe and the other instruments shall not exceed 1nT at the FGM sensor at 2 meters from the Probe. | DC magnetic noise radiated by the Probe and the other instruments shall not exceed 5nT at 2 meters from the Probe (location of FGM).
ERT | SRR RFA #19. Need to specify distance from probe to sensor (where requirement must be met). | UCB | ERT |  | M-33 |  |  |  | Quasi-DC voltages produced by the Probe and the other instruments shall not affect the quality of the EFI measurement | Quasi-DC voltages produced by the Probe and the other instruments shall not affect the quality of the EFI measurement. Measurements shall be made at 4 meters from the Probe.
| Error Budget | Instrument Derived Requirements
e-mail: Lashley 5/12 | Rev B: Defined specific off-nominal case requirement applies to. | Swales | Eppler | WBS-2.2.2 | PB.Mec-5 | 4-Subsystem |  | Mass properties | The Probe shall have a ratio of spin axis of inertia to transverse axis of inertia > 1.04 for all nominal and off-nominal on-orbit configurations. | The Probe shall have a ratio of spin axis of inertia to transverse axis of inertia > 1.04 for all nominal on-orbit configurations and the one boom failed off-nominal case. |  | The Probe shall have a ratio of spin axis of inertia to transverse axis of inertia ratio > 1.04 for the launch and the magnetometer booms deployed configurations
Leboeuf PDR Slides | Further detailed and specified requirement. Rev H: See SCN 022. | Swales | Ajluni + LeBoeuf | WBS-2.2.2 | PB-41 | 3-Element |  | Spin Axis Reference | The Probe spin axis shall be 10 degrees toward the sun on February 21, 2007 | The probe design shall enable the probe spin axis (momentum vector) to be within 5 degrees of an observation reference defined as 10 degrees toward the sun from the ecliptic plane normal at apogee (in the magnetosphere tail) on February 21, 2007. | [5 empty] | The probe design shall enable the probe negative spin axis (negative momentum vector) to be within 5 degrees of an observation reference defined as 10 degrees toward the sun from the ecliptic plane normal at apogee (in the magnetosphere tail) on February 21, 2007
Leboeuf PDR Slides | Defined principle axis. | Swales | Ajluni & LeBoeuf | WBS-2.2.2.2.1 | PB.ACS-8 | 4-Subsystem |  | Principle Axis Misalignment Stability -Long Term Over 3 Days | The angle between the probe principle axis inertia and the probe Z-axis shall not vary more than 0.6 degrees (3 sigma) over any 3 day period during normal science observation (when the probe is farther than 5 Re from the Earth center and TBD hours after slew or eclipse exit or entry). | The angle between the probe Izz principle axis inertia and the probe Z-axis shall not vary more than 0.6 degrees (3 sigma) over any 3 day period during normal science observation
Leboeuf PDR Slides | Clarified requirement, modified parents | Swales | LeBoeuf | WBS-2.2.2.2.1 | PB.ACS-12 | 4-Subsystem |  | Positive Stability Off-Nominal | The Bus shall maintain positive stability in all nominal on-orbit deployment configurations and all off-nominal configurations in which only one boom deployment fails. | The probe shall maintain positive stability in all off-nominal configurations in which only one boom deployment fails.
Leboeuf PDR Slides | Clarified requirement | Swales | LeBoeuf | WBS-2.2.2.2.1 | PB.ACS-14 | 4-Subsystem |  | Spin Axis Stability - Short Term | The angle between the probe spin axis and the observation reference shall not vary more than 0.1 degrees (3 sigma) over any 12 hour period, or 0.6 degrees (3 sigma) over any 3 day period, during normal science observation (when the probe is farther than 5 Re from the Earth center and TBD hours after slew or eclipse exit or entry) | The angle between the probe spin axis (momentum vector) and the observation reference shall not vary more than 0.1 degrees (3 sigma) over any 12 hour period,
Leboeuf PDR Slides | Clarified requirement | Swales | LeBoeuf | WBS-2.2.2.2.1 | PB.ACS-20 | 4-Subsystem |  | Spin Axis Stability - Long Term | The angle between the probe spin axis and the observation reference shall not vary more than 0.1 degrees (3 sigma) over any 12 hour period, or 0.6 degrees (3 sigma) over any 3 day period, during normal science observation (when the probe is farther than 5 Re from the Earth center and TBD hours after slew or eclipse exit or entry) | The angle between the probe spin axis (momentum vector) and the observation reference shall not vary more than 0.6 degrees (3 sigma) over any 3 day period, during normal science observation.
Leboeuf PDR Slides | Changed as part of Pointing Error Budget calculations. Documented in SAI Error Budget. | Swales | LeBoeuf | WBS-2.2.2.2.1 | PB.ACS-19 | 4-Subsystem |  | Probe s Spin Aaxis Iinertial pointing Kknowledge | The probe spin axis inertial orientation shall be estimated in ground-based processing to within 1 degree, 3 sigma once per orbit during normal science operation (when the probe is farther than 5 Re from the Earth center and TBD hours after slew or eclipse exit or entry) | The probe bus shall enable estimation of the inertial attitude of the probe Z-axis to within 5 degrees (3 sigma) prior to orbit maneuvers.
| Spin Rates | Instrument Derived Requirements
Leboeuf PDR Slides | Clarified requirement for stability verification. Changed minimum spin rate. | Swales | LeBoeuf | WBS-2.2.2.2.1 | PB.ACS-9 | 4-Subsystem |  | Stability at Initial spin rate for FGM and SCM boom deployment spin rates | Bus initial spin rate during FGM and SCM boom deployment shall be between 0 and 15 RPM | The probe shall be stable during FGM and SCM boom deployment at spin rates between 2 and 15 RPM
Leboeuf PDR Slides | Clarified requirement for stability verification. Changed minimum spin rate. | Swales | LeBoeuf | WBS-2.2.2.2.1 | PB.ACS-11 | 4-Subsystem |  | Stabiliity at Spin rate during Axial EFI Boom deployment spin rates | Bus spin rate during axial EFI boom deployment shall be between 0 and 25 RPM | The probe shall be stable during axial EFI boom deployment at spin rates between 2 and 25 RPM
Leboeuf PDR Slides | Clarified requirement, modified parents | Swales | LeBoeuf | WBS-2.2.2.2.1 | PB.ACS-10 | 4-Subsystem |  | Stability at Spin rate during Radial EFI Boom deployment spin rates | The Bus spin rate during radial EFI boom deployment shall be between 2 and 25 RPM | The probe shall be stable during radial EFI boom deployment at spin rates between 2 and 25 RPM
SCN-024 | Requirement M-62 was never updated when the LV ICD was negotiated from “less than 15 rpm” to “16 ±2 rpm”. Rev H: See SCN 024 |  |  |  | M-62 | [10 empty] | The Launch Vehicle shall despin (if necessary) the Probe Carrier to 16 ±2 rpm prior to probe deployment.“
| Instruments | Instrument Derived Requirements
Bonnell PDR Slides | DFT solution is computed in fast survey and burst modes only. Requirement was always understood, but found to not be specific on which survey mode was expected (slow or fast). |  |  |  | IN.DPU-36 |  |  |  |  | The IDPU DFB shall provide an DFT solution for determining the parallel and perpendicular components of E (and B) in both survey and burst modes and produce spectra for each quantity separately (FPGA-based) | The IDPU DFB shall provide an DFT solution for determining the parallel and perpendicular components of E (and B) in both fast survey and burst modes and produce spectra for each quantity separately (FPGA-based)
ERT | Rev F: IV&V - 1083. Requirement changed to define all "critical instrument functions" (boom deploy and high voltage). |  |  |  | IN.DPU-13 |  |  |  | The IDPU DCB shall provide separate enable and activation commands for critical instrument functions such as boom deployments |  |  |  |  | The IDPU DCB shall provide separate enable and activation commands for the two critical instrument functions, boom deployment and high voltage turn on.
PRH | Rev F: IV&V - 1094. Removed "sufficient" from requirements, too vague. |  |  |  | IN.DPU-49 |  |  |  | The IDPU shall include sufficient hardware and software safety latches to prevent accidental high voltage turn on to the ESA |  |  |  |  | The IDPU shall include two software safety inhibits to prevent accidental high voltage turn on to the ESA.
PRH | Rev F: IV&V - 1094. Removed "sufficient" from requirements, too vague. |  |  |  | IN.DPU-50 |  |  |  | The IDPU shall include sufficient hardware and software safety latches to prevent accidental deployment of the booms |  |  |  |  | The IDPU shall include one hardware and two software inhibits to prevent accidental deployment of the booms.
ERT | Rev E: Probe-to-IDPU ICD. 1 Hz FGM data not sufficient for attitude determination during manuevers. (IV&V TIM - 1143. Change reflected in SRS). |  |  |  | IN.DPU-21 |  |  |  | The IDPU DCB shall provide FGM telemetry to the Probe C&DH Subsystem at a sample rate of 1 Hz. |  |  |  | The IDPU DCB shall provide FGM telemetry to the Probe C&DH Subsystem at a sample rate of 8 Hz.
ERT | Rev F: IV&V - 1144. Boom control functions have been moved from the BEB to the PCB. Power Requirement for boom deploy is in IDPU-BEB ICD as referenced in IN.DPU-44. |  |  |  | IN.DPU-38 |  |  |  | The IDPU BEB shall provide sensor biasing circuitry, stub and guard voltage control, and boom deployment for the EFI |  |  |  |  | The IDPU BEB shall provide sensor biasing circuitry, stub and guard voltage control.
VA | Rev F: IV&V - 1096. Removed "approximately" from requirements, too vague. |  |  |  | IN.ESA-11 |  |  |  | To resolve the solar wind, the ESA shall have a field of view with enhanced resolution of approximately 6 degrees |  |  |  |  | To resolve the solar wind, the ESA shall have a field of view with enhanced resolution of < 6deg bins.
PRH | Rev F: IV&V - 1085. There is no communication between probes, so the "measure differences" is not a requirement any single ESA on any single probe can perform. Removed "differences." |  |  |  | IN.ESA-2 |  |  |  | The ESA shall measure differences in velocity and ion pressure between probes in the magnetotail plasma sheet |  |  |  |  | The ESA shall measure velocity and ion pressure in the magnetotail plasma sheet
Pturin | Rev G: Angle of deployment is dependent on the boom orientation on the probe deck, not due to anything within the boom. This requirement makes sense for the rigid stacers in the AXBs, but not the floppy wires of the SPBs. |  |  |  | IN.Boom5-b |  |  |  | Deployed EFI Radials shall be repeatable and stable to Dq = 1 degree and DL/L = 1% | [5 empty] | Deployed EFI Radials shall be repeatable and stable to DL/L = 1%
| SRR RFA #23 | Resource Budgets
ERT | SRR RFA #23. Four probes required for minimum science moved to rationale. | UCB | ERT |  | M-9 |  |  |  | THEMIS shall perform science observations with identical probes in multiple period, near-equatorial orbits (five probes required for baseline science, four probes required for minimum) | THEMIS shall perform science observations with identical probes in multiple period, near-equatorial orbits (five probes required for baseline science).
ERT | SRR RFA #23. Requirement flow-down should be for baseline, not minimum science | UCB | ERT |  | M-12 |  |  |  | The selected orbital plan shall achieve greater than 188 hours of four-probe conjuctions during the prime tail observation season (September to April) | The selected orbital plan shall achieve greater than 188 hours of five-probe conjuctions per year during the prime tail observation season (September to April)
| Other | Resource Budgets
ERT | Rev H: See SCN 022. | UCB | ERT |  | PC.Mech-2 |  |  |  | The Probe Carrier shall release all 5 probes with a minimum clearance between Probes (at any time after release) of 1 in., assuming a Probe Carrier spin rate uncertainty of +/-5 rpm. | [6 empty] | The Probe Carrier shall release all 5 probes with a minimum clearance between Probes (at any time after release) of 1 in., assuming a Probe Carrier spin rate uncertainty of +/-2 rpm.
ERT | Rev H: See SCN 022. | UCB | ERT |  | PC.Mech-4 |  |  |  | The timing error for simultaneous deployments shall be less than 0.5 sec. | [6 empty] | The timing error for simultaneous deployments shall be less than 0.03 sec.
Requirement Change Statistics: | [9 empty] | 26 | 4 | 20 | 0 | 20 | 20 | 4 | 0
Resolved TBD/TBRs:
Approval | Notes | Org. | Owner+Others | WBS | ID | Level | Type | Title | Requirement Statement - Rev A | Requirement Statement - Rev B | Requirement Statement - Rev C | Requirement Statement - Rev D | Requirement Statement - Rev E | Requirement Statement - Rev F | Requirement Statement - Rev G | Requirement Statement - Rev H | Requirement Statement - Rev I
Mission Requirements (M-#)
ERT | Removed TBR |  |  |  | M-3 |  |  |  | THEMIS shall be designed for a total dose environment of 33 krad/year (66 krad total) (TBR) | THEMIS shall be designed for a total dose environment of 33 krad/year (66 krad total)
| Resource Budgets | Resource Budgets
ERT | Rev D: SCN 011: Reduces target perigee to comply with ODA requirements. Increased inclination to provide more mass to orbit. Rev G: Removed TBR. Mass-to-Orbit confirmed by Boeing. |  |  |  | M-45 |  |  |  | The THEMIS Probe Carrier Assembly (5 Fueled Probes plus Probe Carrier) shall not exceed 807kg (TBR). |  |  | The THEMIS Probe Carrier Assembly (5 Fueled Probes plus Probe Carrier) shall not exceed 829kg (TBR). |  |  | The THEMIS Probe Carrier Assembly (5 Fueled Probes plus Probe Carrier) shall not exceed 829kg.
ERT | Rev D: SCN 011: Reduces target perigee to comply with ODA requirements. Decreased perigee to science orbits requires more Delta-V. Rev G: Removed TBR. Analysis confirms number. |  |  |  | M-19 |  |  |  | THEMIS maneuvers shall be optimized to not exceed a Delta-V of 650m/s (for limiting case P1) |  |  | THEMIS maneuvers shall be optimized to not exceed a Delta-V of 725m/s (TBR) (for limiting case P1) |  |  | THEMIS maneuvers shall be optimized to not exceed a Delta-V of 725m/s (for limiting case P1)
ERT | Rev B: This is the maximum PC Allocation. Subsystem allocations are tracked and managed in the Resources file. Rev D: SCN 011: Reduces target perigee to comply with ODA requirements. Increased inclination to provide more mass to orbit. Rev G: Removed TBR. Mass-to-Orbit confirmed by Boeing. | Swales | Ajluni + Lashley | WBS-2.2.4 | M-21b | 3-Element |  | System Mass Budget | The Probe Carrier Mass with no Probes Installed shall not exceed 103 kg (includes harness) | The Probe Carrier Mass with no Probes Installed shall not exceed 147 kg (includes harness) |  | The Probe Carrier Mass with no Probes Installed shall not exceed 159 kg (TBR) (includes harness) |  |  | The Probe Carrier Mass with no Probes Installed shall not exceed 159 kg (includes harness)
ERT | Rev D: SCN 011: Reduces target perigee to comply with ODA requirements. Additional DeltaV required to accommodate decrease in perigee and increased insertion errors Mission Ops Peer Review: 15% Delta V margin required on launch day. Rev G: Removed TBR. Analysis confirms number. | UCB | ERT | WBS-1.3 | M-22 | 2-Space Segment |  | Design Mass | Each THEMIS Probe shall be designed to accommodate a 82kg (TBR) dry mass with a Delta-V of 650m/s (TBR), and (TBD) propellant margin at launch | Each THEMIS Probe shall be designed to accommodate a dry mass of 93.3 kg and Delta-V of 650m/s, with a goal of 15% propellant margin at launch. |  | Each THEMIS Probe shall be designed to accommodate a dry mass of 86.0 kg and a Delta-V of 725m/s (TBR) plus 15% propellant margin at launch (820 m/s total). |  |  | Each THEMIS Probe shall be designed to accommodate a dry mass of 86.0 kg and a Delta-V of 725m/s plus 15% propellant margin at launch (820 m/s total).
ERT | Rev B: This is the maximum PC Allocation. Subsystem allocations are tracked and managed in the Resources file. Rev D: SCN 011: Reduces target perigee to comply with ODA requirements. Increased inclination to provide more mass to orbit. Rev G: Removed TBR. Mass-to-Orbit confirmed by Boeing. |  |  |  | PC-1 |  |  |  | The Probe Carrier Mass with no Probes Installed shall not exceed 103 kg (includes harness) | The Probe Carrier Mass with no Probes Installed shall not exceed 147 kg (includes harness) |  | The Probe Carrier Mass with no Probes Installed shall not exceed 159 kg (TBR) (includes harness) |  |  | The Probe Carrier Mass with no Probes Installed shall not exceed 159 kg (includes harness)
ERT | Rev D: Resolved TBR per Separation Analysis | UCB | ERT |  | M-62 |  |  |  | New Requirement: | The Launch Vehicle shall despin (if necessary) the Probe Carrier to less than 15 rpm (TBR) prior to probe deployment. |  | The Launch Vehicle shall despin (if necessary) the Probe Carrier to less than 15 rpm prior to probe deployment.
| Rev C: Added TBC number; Rev D: Resolved TBC. | Swales | Kraeuter + Ajluni | WBS-2.2.2.2.4 | PB.EPS-5 | 4-Subsystem |  | Maintain Bus Power Through Launch | The Battery capacity shall be sufficient to provide power for the Bus through the worst-case launch scenario of less than TBD hours, until positive power balance is achieved. | The Battery capacity shall be sufficient to provide power for the Bus through the worst-case launch scenario of less than TBD hours. | The Battery capacity shall be sufficient to provide power for the Bus through the worst-case launch scenario of 90 minutes (TBR). | The Battery capacity shall be sufficient to provide power for the Bus through the worst-case launch scenario of 130 minutes.
| Data Rates, Storage and Clock Accuracy | Instrument Derived Requirements
e-mail: Bester 5/3 | Rev D: Resolved TBR | UCB | ERT |  | M-57 |  |  |  | The THEMIS link analysis shall assume a 10E-6 BER downlink and 10E-7 BER uplink | The THEMIS link analysis shall assume a 10E-6 BER (TBR) downlink and 10E-7 BER uplink |  | The THEMIS link analysis shall assume a 10E-6 BER downlink and 10E-6 BER uplink
Kraeuter PDR Slides | Resolved TBD | Swales | Kraeuter |  | PB.CDH-10 |  |  |  | The C&DH subsystem shall forward all Instrument commands to the IDPU within TBD seconds of receipt | The C&DH subsystem shall forward all Instrument commands to the IDPU at a rate of 8 commands/ second.
Kraeuter PDR Slides | Resolved TBD | Swales | Kraeuter | WBS-2.2.2.2.1 | PB.CDH-33 | 4-Subsystem |  | Time-tagging of Telemetry Data | C&DH subsystem telemetry data shall be time-tagged with acquisition time accurate to within +/- TBD ms | C&DH subsystem telemetry data shall be time-tagged with acquisition time accurate to within +/- 50 ms
Kraeuter PDR Slides | Corrected clock. Removed TBD | Swales | Kraeuter | WBS-2.2.2.2.1 | PB.CDH-36 | 4-Subsystem |  | Master Clock | The C&DH subsystem shall provide a 2^23 master clock to the IDPU. Clock tolerance and stability is TBD. | The C&DH subsystem shall provide a system clock to the instrument with a frequency of 223 (8.388608 MHz) with an accuracy of +/-5 ppm.
Kraeuter PDR Slides | Resolved TBD | Swales | Kraeuter | WBS-2.2.2.2.1 | PB.CDH-40 | 4-Subsystem |  | Command/Telemetry Interface Rate | The bi-directional serial interface to the IDPU shall have a transfer rate of TBD kbps | The bi-directional serial interface to the IDPU shall have a transfer rate of 38.4 kbps
Kraeuter PDR Slides | Resolved TBD | Swales | Kraeuter |  | PB.CDH-43 |  |  |  | Sun Sensor telemetry shall be sent to the IDPU to within +/- TBD timing accuracy | The C&DH Subsystem shall send a raw sun pulse signal to the IDPU
| Probe and Probe Carrier Subsystems | Instrument Derived Requirements
ERT | SCN 013: Changed to all TLX Separation System. Rev G: Removed TBR. Seperation signals are provided as documented in SSS ICD. |  |  |  | M-63 |  |  |  | The Launch Vehicle shall provide a separation signal to the Probe Carrier to indicate when the five probes should start the separation sequence. |  |  | The Launch Vehicle shall provide a separation signals all five Probes (TBR) |  |  | The Launch Vehicle shall provide separation signals for all five Probes
Zara PDR Slides | Resolved TBD | Swales | Ajluni + Zara | WBS-2.2.2 | PB-18 | 3-Element |  | Cold Start | The Probe Bus subsystems shall be able cold start at TBD | The Probe Bus subsystems shall be able to turn on at the minimum temperature of -20°C.
McCoullough PDR Slides | Resolved TBD | Swales | McCullough | WBS-2.2.2.1.2 | PB.RCS-12 | 4-Subsystem |  | D-V and D-w Budgets | The Reaction Control System shall have a minimum impulse bit of TBD for D-w | The Reaction Control System shall have a minimum impulse bit of 1 RPM for D-w
Eppler PDR Slides | Resolved TBD | Swales | Lashley | 2.2.2.3 | PC.Mec-2 | 4-Subsystem |  | Deployment | The Probe Carrier shall reliably release all 5 probes with a minimum clearance between Probes (at any time after release) of TBD in. Release shall be accomplished with the, assuming a Probe Carrier spin rate uncertainty of +/-5 rpm. | The Probe Carrier shall release all 5 probes with a minimum clearance between Probes (at any time after release) of 1 in, assuming a Probe Carrier spin rate uncertainty of +/-5 rpm.
Eppler PDR Slides | Removed TBR | Swales | Eppler + McCullough | WBS-2.2.2 | PB.Mec-3 | 4-Subsystem |  | Accommodation | The Probe shall provide access to the RCS vent and drain valves and tubes with the Probe integrated to the PC on the launch vehicle (TBR). | The Probe shall provide access to the RCS vent and drain valves and tubes with the Probe integrated to the PC on the launch vehicle.
e-mail: Lashley 5/12 | Removed TBD |  |  |  | PB.Mec-7 |  |  |  | The Probe c.g. shall be offset from the Probe Bus Z axis by less than TBD in. |  |  | The Probe cg offset from the spin axis in the XY plane shall be 0.18" (requirement), 0.108" (goal).
Eppler PDR Slides | Removed TBR, Changed Value | Swales | Eppler | WBS-2.2.2 | PB.Mec-10 | 4-Subsystem |  | Mass properties | The deviation in launch mass from Probe to Probe shall be less than 5% (TBR) | The deviation in launch mass from Probe to Probe shall be less than 2%.
Eppler PDR Slides | Removed TBR. | Swales | Eppler | WBS-2.2.2 | PB.Mec-11 | 4-Subsystem |  | Stiffness | The probe shall be designed to have a fixed base minimum lateral fundamental frequency of 35 Hz (TBR) | The probe shall be designed to have a fixed base minimum lateral fundamental frequency of 35 Hz.
Eppler PDR Slides | Removed TBR | Swales | Lashley + McCullough | 2.2.2.3 | PC.Mec-12 | 4-Subsystem |  | Servicing | It shall be possible to remove any Probe from the PC while the PC is on the launch vehicle (TBR) | It shall be possible to remove any Probe from the PC while the PC is on the launch vehicle.
Zara PDR Slides | Removed TBR, Changed Value | Swales | Zara | WBS-2.2.2 | PB.Thm-8 | 4-Subsystem |  | Temperature Monitoring | The spacecraft TCS shall have sufficient temperature sensors (50 per probe TBR) for temperature monitoring and control. | The spacecraft TCS shall have at least 27 temperature sensors for temperature monitoring and control.
Zara PDR Slides | Removed TBR, Value to be specified at subsystem level | Swales | Zara | WBS-2.2.2 | PB.Thm-13 | 4-Subsystem |  | Instrument Heat Transfer | The heat transfer by conduction between instrument components and spacecraft shall be as specified in the Probe-Instrument ICDs. less than .05 W/°C (TBR) | The heat transfer by conduction between instrument components and spacecraft shall be as specified in the Probe-Instrument ICDs.
ERT | Deleted place-holder requirement. Determined that no attitude determination or control is required for the Probe Carrier. | Swales | Ajluni | WBS-2.2.4 | PC.ACS-1 | 4-Subsystem |  | Spin Stability | TBD | Deleted
e-mail: Lashley 5/12 | Removed TBR |  |  |  | PC.Mec-1 |  |  |  | The Probe / Carrier shall accommodate 5 probes of the maximum mass allocation, with a minimum static clearance of 4 inches (TBR) between adjacent Probes |  |  | The Probe / Carrier shall accommodate 5 probes of the maximum mass allocation, with a minimum static clearance of 4 inches between adjacent Probes
e-mail: Lashley 5/12 | Removed TBR, Changed Value |  |  |  | PC.Mec-11 |  |  |  | The Probe Carrier Assembly (Probe Carrier, with all 5 Probes installed) shall have a roll MOI > 515 kg-m^2 (TBR) |  |  | The Probe Carrier Assembly (Probe Carrier, with all 5 Probes installed) shall have a roll MOI > 400 kg-m^2
| Error Budget | Instrument Derived Requirements
Leboeuf PDR Slides | Changed as part of Pointing Error Budget calculations. Documented in SAI Error Budget. | Swales | Ajluni & LeBoeuf | WBS-2.2.2 | PB-43 | 3-Element |  | FGM Pointing Stability - Short Term Over 12 hours | Angle between FGM instrument axis (transformation TBD) and the ecliptic plane normal shall not vary more than 0.16 (TBR) degrees over any 12 hour period during normal science observation (required outside 5RE). | Angle between FGM instrument Z axis and the ecliptic plane normal shall not vary more than 0.16 (TBR) degrees (3 sigma) over any 12 hour period during normal science observation (required outside 5RE).
Leboeuf PDR Slides | Changed as part of Pointing Error Budget calculations. Documented in SAI Error Budget. | Swales | Ajluni & LeBoeuf | WBS-2.2.2 | PB-44 | 3-Element |  | FGM Pointing Stability - Long Term Over 3 Days | Angles between FGM instrument axis (transformation TBD) and the ecliptic plane normal shall not vary more than 1 (TBR) degree over any 3 day period during normal science observation. | Angles between FGM instrument Z axis and the ecliptic plane normal shall not vary more than 1 (TBR) degree (3 sigma) over any 3 day period during normal science observation.
Leboeuf PDR Slides | Changed as part of Pointing Error Budget calculations. Documented in SAI Error Budget. | Swales | LeBoeuf | WBS-2.2.2.2.1 | PB.ACS-2 | 4-Subsystem |  | Stability at Science Spin Rates | The Bus spin rate shall be between 6 and 25 RPM during nominal science operations | The probe shall be stable for spin rates 6 and 25 RPM during nominal science operations
Leboeuf PDR Slides | Changed as part of Pointing Error Budget calculations. Documented in SAI Error Budget. | Swales | LeBoeuf | WBS-2.2.2.2.1 | PB.ACS-4 | 4-Subsystem |  | Thruster Fault Identification and Response | The Bus shall be able to measure its spin rate to 0.1 RPM resolution on-board [TBR]. | The ACS shall have the capability to automatically shut thrusters off if rate or attitude limits are exceeded.
Leboeuf PDR Slides | Changed as part of Pointing Error Budget calculations. Documented in SAI Error Budget. | Swales | LeBoeuf | WBS-2.2.2.2.1 | PB.ACS-6 | 4-Subsystem |  | Probe Inertial Pointing | The ACS shall point the probe bus spin axis within 3 5 degrees (3 sigma) of an inertially fixed observation reference during normal science observation (when the probe is farther than 5 Earth radii from the Earth Center and TBD hours after slew or eclipse exit or entry) | The probe shall enable pointing of its spin axis (momentum vector) within 3 degrees (3 sigma) of an inertially fixed observation reference during normal science observation.
Leboeuf PDR Slides | Changed as part of Pointing Error Budget calculations. Documented in SAI Error Budget. | Swales | Ajluni & LeBoeuf | WBS-2.2.2.2.1 | PB.ACS-7 | 4-Subsystem |  | Principle Axis Misalignment Stability - Short Term Over 12 Hours | The angle between the probe principle axis inertia and the probe Z-axis shall not vary more than 0.1 degrees (3 sigma) over any 12 hour period during normal science observation (when the probe is farther than 5 Re from the Earth center and TBD hours after slew or eclipse exit or entry). | The angle between the probe Izz principle axis inertia and the probe Z-axis shall not vary more than 0.1 degrees (3 sigma) over any 12 hour period during normal science observation
Leboeuf PDR Slides | Clarified requirement | Swales | LeBoeuf | WBS-2.2.2.2.1 | PB.ACS-17 | 4-Subsystem |  | Sun Sensor Data | The Bus shall produce sun sensor data with sufficient (TBD) accuracy to enable ground based estimation of the spin phase to within 1 degree, 3 sigma (TBR). | The probe bus shall produce sun sensor data with sun crossing angle accuracy better than 0.3 degree, (3 sigma)
e-mail: Lashley 5/12 | Rev B: Removed TBR; Rev D: Changed alignment to 1 degree requirement. Documented in SAI Alignment Plan | Swales | Eppler | WBS-2.2.2 | PB.Mec-6 | 4-Subsystem |  | Mass properties | The Probe Principle Axis of Inertia shall be aligned within 5.6 degrees, 3 sigma, (TBR) of the Probe Z axis. | The Probe Principle Axis of Inertia shall be aligned within 5.6 degrees, 3 sigma, of the Probe Z axis. |  | The Probe Principle Axis of Inertia shall be aligned within 1 degree (TBR) of the Probe Z axis. |  |  | The Probe Principle Axis of Inertia shall be aligned within 1 degree of the Probe Z axis.
| Instruments | Instrument Derived Requirements
e-mail: Bonnell 5/3 | Removed TBR |  |  |  | IN.EFI-10 |  |  |  | The EFI shall measure the AC signals of amplitude up to 50mV/m (TBR) with 16 bit resolution |  |  | The EFI shall measure the AC signals of amplitude up to 50mV/m with 16 bit resolution
Larson 5/5 | Removed TBR |  |  |  | IN.SST-9 |  |  |  | The SST shall be capable of measuring differential energy flux in the range from: 10^2 to 5x10^6 for ions; 10^3-10^7 for electrons (keV/cm2-s -st- keV) whilst providing adequate counts within a 10 second interval. (TBR) |  |  | The SST shall be capable of measuring differential energy flux in the range from: 10^2 to 5x10^6 for ions; 10^3-10^7 for electrons (keV/cm2-s -st- keV) whilst providing adequate counts within a 10 second interval
e-mail: Kraeuter 5/13 | Based on Swales PRB 196 and Hammer ITS 190, it has been determined that a complete memory scrub must be performed following Cold restarts. In order to do that, more time is needed prior to responding to commands and servicing the watchdog timer. The amount needed is slightly less than 150 seconds, so the following changes need to be made the MRD to reflect this. Since this is a self imposed requirement, there is no issue with parents (general FD&C and process commands) being adversely effected. Rev H: See SCN 022, and SCN 023 |  |  |  | PB.FSW-10 |  |  |  | The Flight Software shall be capable of processing ground commands within 40 seconds (TBC) after a Cold Restart |  |  | The Flight Software shall be capable of processing ground commands within 60 seconds (TBC) after a Cold Restart |  |  |  | The Flight Software shall be capable of processing ground commands within 150 seconds after a Cold Restart | The Flight Software shall be capable of processing ground commands within 190 seconds after a Cold Restart
e-mail: Kraeuter 5/13 | Based on Swales PRB 196 and Hammer ITS 190, it has been determined that a complete memory scrub must be performed following Cold restarts. In order to do that, more time is needed prior to responding to commands and servicing the watchdog timer. The amount needed is slightly less than 150 seconds, so the following changes need to be made the MRD to reflect this. Since this is a self imposed requirement, there is no issue with parents (general FD&C and process commands) being adversely effected. Rev H: See SCN 022, and SCN 023 |  |  |  | PB.FSW-14 |  |  |  | Upon any kind of Restart, the Flight Software shall begin servicing the Watchdog hardware within 40 seconds (TBC) |  |  | Upon any kind of Restart, the Flight Software shall begin servicing the Watchdog hardware within 60 seconds (TBC) |  |  |  | Upon any kind of Restart, the Flight Software shall begin servicing the Watchdog hardware within 150seconds | Upon any kind of Restart, the Flight Software shall begin servicing the Watchdog hardware within 190seconds
Resolved TBD/TBR Statistics: | [9 empty] | 36 | 1 | 8 | 0 | 0 | 7 | 2 | 2
Unresolved TBD/TBRs:
Approval | Schedule for Closure | Org. | Owner+Others | WBS | ID | Level | Type | Title | Requirement Statement - Rev A | Requirement Statement - Rev B | Requirement Statement - Rev C | Requirement Statement - Rev D | Requirement Statement - Rev E | Requirement Statement - Rev F | Requirement Statement - Rev G | Requirement Statement - Rev H | Requirement Statement - Rev I
Mission Requirements (M-#)
ERT | Rev D: SCN 011: Reduces target perigee to comply with ODA requirements. TBR Date: Detailed performance analysis by Boeing |  |  |  | M-13 |  |  |  | THEMIS Probes shall be launched into a transfer orbit with the following characteristics: apogee 12 +/- 0.38 Re; perigee 1.1 +/- 0.5Re ; inclination 9 +/- 0.5°; RAAN of 330 +/- 7 deg; and argument of perigee of 0 +/-5 deg (all parameters TBR) |  |  | THEMIS Probes shall be launched into a 3rd stage target orbit with the following characteristics: apogee 70661km; perigee 305km; inclination 9.5°; Target RAAN; and argument of perigee of 0 deg. (Injection errors are: perigee +/- 10 km; perigee velocity +/- 66 m/sec; inclination: +/- 0.47 deg; apogee +/ 14275 km) (all parameters TBR).
Unresolved TBD/TBR Statistics: | [11 empty] | 3 | 0 | 0 | 0 | 0 | 0
New Requirements:
Approval | Notes | Org. | Owner+Others | WBS | ID | Level | Type | Title | Requirement Statement - Rev A | Requirement Statement - Rev B | Requirement Statement - Rev C | Requirement Statement - Rev D | Requirement Statement - Rev E | Requirement Statement - Rev F | Requirement Statement - Rev G | Requirement Statement - Rev H | Requirement Statement - Rev I
Mission Requirements (M-#)
| Rev C: See Magnetic Control Plan rationale for change in level. Releaxed total DC Offset requirement, added stability requirement. |  |  |  | M-31b |  |  |  |  | New Requirement: | DC magnetic field generated by the Probe subsystems and other instruments shall be stable to <0.1nT over 12hrs at 2m from the Probe (location of FGM sensor) over the operational temperature range of these subsystems and instruments.
| Rev D: Split Effective MOI requirement into mechanical and ACS components | [9 empty] | New Requirement: | The Probe shall have a ratio of spin axis of inertia to transverse axis of inertia > 1.04 for all nominal on-orbit configurations and the one boom failed off-nominal case.
| Rev H: Thermally safe in any attitude has driven thermal design. See SCN 022. |  |  |  | PB.Thm-16 | [9 empty] | New Requirement: | The spacecraft TCS will be thermally safe in any attitude.
| SRR RFA #14 | Lifetime and Radiation
| SRR RFA #14. Provide Flow-down of Safety/Inhibits For Separation and Propulsion. Rev D: Deleted. Requirement flow-down and verification moved to System Safety Plan and MSPSP | UCB | ERT | WBS-1.3 | M-64 | 2-Space Segment |  | General Design Policy 3.3 (a) | New Requirement: | If a system failure may lead to a catastrophic hazard, the system shall have three inhibits (dual fault tolerant). |  | Deleted.
| SRR RFA #14. Provide Flow-down of Safety/Inhibits For Separation and Propulsion. Rev D: Deleted. Requirement flow-down and verification moved to System Safety Plan and MSPSP | UCB | ERT | WBS-1.3 | M-65 | 2-Space Segment |  | General Design Policy 3.3 (b) | New Requirement: | If a system failure may lead to a critical hazard, the system shall have two inhibits (single fault tolerant). |  | Deleted.
| SRR RFA #14. Provide Flow-down of Safety/Inhibits For Separation and Propulsion. Rev D: Deleted. Requirement flow-down and verification moved to System Safety Plan and MSPSP | UCB | ERT | WBS-1.3 | M-66 | 2-Space Segment |  | General Design Policy 3.3 (c) | New Requirement: | If a system failure may lead to a marginal hazard, the system shall have a single inhibit (no fault tolerant). |  | Deleted.
| SRR RFA #14. Provide Flow-down of Safety/Inhibits For Separation and Propulsion. Rev D: Deleted. Requirement flow-down and verification moved to System Safety Plan and MSPSP | UCB | ERT | WBS-1.3 | M-67 | 2-Space Segment |  | General Design Policy 3.3 (d) | New Requirement: | Probabilities of hazard occurrence shall be taken into consideration when determining the number of required inhibits. (See Chapter 1, Table 1-2, “Acceptability Guidelines for Prelaunch Area/Launch Complex Hazard Consequences and Probabilities Categories.”) |  | Deleted.
| SRR RFA #14. Provide Flow-down of Safety/Inhibits For Separation and Propulsion. Rev D: Deleted. Requirement flow-down and verification moved to System Safety Plan and MSPSP | UCB | ERT | WBS-1.3 | M-68 | 2-Space Segment |  | General Design Policy 3.3 (e) | New Requirement: | Systems shall be able to be brought to a safe state with the loss of an inhibit. |  | Deleted.
| SRR RFA #14. Provide Flow-down of Safety/Inhibits For Separation and Propulsion. Rev D: Deleted. Requirement flow-down and verification moved to System Safety Plan and MSPSP | UCB | ERT | WBS-1.3 | M-69 | 2-Space Segment |  | General Design Policy 3.3 (f) | New Requirement: | All inhibits shall be independent and verifiable. |  | Deleted.
| SRR RFA #14. Provide Flow-down of Safety/Inhibits For Separation and Propulsion. Rev D: Deleted. Requirement flow-down and verification moved to System Safety Plan and MSPSP | UCB | ERT | WBS-1.3 | M-70 | 2-Space Segment |  | General Design Policy 3.3 (g) | New Requirement: | Design inhibits shall consist of electrical and mechanical hardware. |  | Deleted.
| SRR RFA #14. Provide Flow-down of Safety/Inhibits For Separation and Propulsion. Rev D: Deleted. Requirement flow-down and verification moved to System Safety Plan and MSPSP | UCB | ERT | WBS-1.3 | M-71 | 2-Space Segment |  | General Design Policy 3.3 (h) | New Requirement: | Operator controls shall not be considered a design inhibit. |  | Deleted.
| SRR RFA #14. Provide Flow-down of Safety/Inhibits For Separation and Propulsion. Rev D: Deleted. Requirement flow-down and verification moved to System Safety Plan and MSPSP | UCB | DP | WBS-2.1.2 | IN.BOOM-12 | 4-Subsystem |  | Boom Safety Inhibits | New Requirement: | All deployed booms shall include TBD inhibits to prevent inadvertent release of instrument booms. |  | Deleted.
| SRR RFA #14. Provide Flow-down of Safety/Inhibits For Separation and Propulsion. Rev D: Deleted. Requirement flow-down and verification moved to System Safety Plan and MSPSP | Swales | McCullough + Kraeuter & Hammers | WBS-2.2.2.1.2 | PB.RCS-15 | 4-Subsystem |  | RCS Safety Inhibits | New Requirement: | The RCS shall include 2 inhibits to prevent inadvertent release of hydrazine propellant. |  | Deleted.
| SRR RFA #14. Provide Flow-down of Safety/Inhibits For Separation and Propulsion. Rev D: Deleted. Requirement flow-down and verification moved to System Safety Plan and MSPSP | Swales | Kraeuter | WBS-2.2.2.2.1 | PB.CDH-46 | 4-Subsystem |  | CDH Safety Inhibits - RCS | New Requirement: | The CDH shall include inhibits to prevent inadvertent release of hydrazine propellant. |  | Deleted. |  |  |  |  | Added to change log to deleted in Rev D, removed from requirements section (accounting update).
| SRR RFA #14. Provide Flow-down of Safety/Inhibits For Separation and Propulsion. Rev D: Deleted. Requirement flow-down and verification moved to System Safety Plan and MSPSP | Swales | Kraeuter | WBS-2.2.2.2.1 | PB.CDH-47 | 4-Subsystem |  | CDH Safety Inhibits - RCS | New Requirement: | The CDH shall include inhibits to prevent inadvertent release of the Probe from the Probe Carrier. |  | Deleted. |  |  |  |  | Removed from requirements section in Rev D, added to change log (accounting update).
| SRR RFA #14. Provide Flow-down of Safety/Inhibits For Separation and Propulsion. Rev D: Deleted. Requirement flow-down and verification moved to System Safety Plan and MSPSP | Swales | Lashley | 2.2.2.3 | PC.Mec-13 | 4-Subsystem |  | Separation System Inhibits | New Requirement: | The Probe Bus separation system shall include TBD inhibits to prevent inadvertent release of the Probe from the Probe Carrier. |  | Deleted.
| SRR RFA #21 | Lifetime and Radiation
| SRR RFA #21. PCA requirements on LV should be added to MRD. | UCB | ERT |  | M-62 |  |  |  | New Requirement: | The Launch Vehicle shall despin (if necessary) the Probe Carrier to less than 15 rpm (TBR) prior to probe deployment.
| SRR RFA #21. PCA requirements on LV should be added to MRD. | UCB | ERT |  | M-63 |  |  |  | New Requirement: | The Launch Vehicle shall provide a separation signal to the Probe Carrier to indicate when the five probes should start the separation sequence.
| SRR RFA #12 | Lifetime and Radiation
| SRR RFA #12. MRD should have a requirement that ensure sufficient testing with ground system. | UCB | ERT |  | M-61 |  |  |  | New Requirement: | The Project shall perform end-to-end testing and ground station compatibility in compliance with the Verification Plan and Environmental Test Specification and the Mission Operations Test Plan.
| SRR RFA #20 | Lifetime and Radiation
| SRR RFA #20. Add functional requirements to Boom Section | UCB | DP |  | IN.BOOM-9 |  |  |  | New Requirement: | The SCM boom shall be approximately 1 meter long.
| SRR RFA #20. Add functional requirements to Boom Section | UCB | DP |  | IN.BOOM-10 |  |  |  | New Requirement: | The FGM boom shall be approximately 2 meters long.
| SRR RFA #20. Add functional requirements to Boom Section | UCB | DP |  | IN.BOOM-11 |  |  |  | New Requirement: | The EFI radial wire booms shall be at least 20 meters long. The EFI axial booms shall be at least 4 meters long.
| SRR RFA #7 | Lifetime and Radiation
| SRR RFA #7. Spacecraft visibility with Ground/TDRS for critical operations. | UCB | MB |  | GS.OPS-13 |  |  |  | New Requirement: | All critical operations (separation, deployments, and maneuvers) shall be done in real-time contact of the ground system.
| Other | Lifetime and Radiation
| Added to replace an ACS requirement | UCB | MB | WBS 3.1 | GS.OPS-14 | 4-Subsystem |  | Probe Spin Axis Direction | New Requirement: | THEMIS Mission Operations shall maintain the Probes spinning about the positive Z axis
| Added to replace an ACS requirement | UCB | MB | WBS 3.2 | GS.SOC-12 | 4-Subsystem |  | Spin Axis Inertial Knowledge | New Requirement: | The probe spin axis inertial orientation shall be estimated in ground-based processing to within 1 degree, 3 sigma.
| Added to replace an ACS requirement | UCB | MB | WBS 3.2 | GS.SOC-13 | 4-Subsystem |  | Inertial Spin Phase | New Requirement: | The probe inertial spin-phase shall be estimated to within 0.1 degree, 3 sigma using ground-based processing.
| Added to replace an ACS requirement | UCB | MB | WBS 3.2 | GS.SOC-14 | 4-Subsystem |  | Principle Axis Offset Knowledge | New Requirement: | The probe Izz principle axis to probe frame Z-axis misalignment shall be estimated to within 0.1 degree, 3 sigma using ground-based processing.
| Presented at SRR, but not in MRD | UCB | SH |  | GB-12 |  |  |  | New Requirement: | The spatial resolution shall be sufficient to locate the substorm brightening with an accuracy of 100km.
| SRR Recommendation | Lifetime and Radiation
| Add requirement for GRI | UCB | MB |  | GS.OPS-15 |  |  |  | New Requirement: | The flight operations system shall maintain a Ground Reference Image (GRI) for each probe’s last commanded/actual state(s).
New Requirement Statistics: | [9 empty] | 25 | 1 | 1 | 0 | 0 | 0 | 1 | 0
Deleted Requirements:
Approval | Notes | Org. | Owner+Others | WBS | ID | Level | Type | Title | Requirement Statement - Rev A | Requirement Statement - Rev B | Requirement Statement - Rev C | Requirement Statement - Rev D | Requirement Statement - Rev E | Requirement Statement - Rev F | Requirement Statement - Rev G | Requirement Statement - Rev H | Requirement Statement - Rev I
Mission Requirements (M-#)
Lifetime and Radiation
| Delete. No need for this given M-22 which defines the fuel allocation for the mission. | UCB | ERT | WBS-1.3 | M-18 |  | 2-Space Segment | Minimal Fuel | THEMIS shall require the minimal fuel possible to place probes in desired orbits | Deleted
| No longer requested. Interface documented in IDPU-to-Probe ICD. | UCB | ISE |  | IN.DPU-29 |  |  |  | The IDPU DCB shall receive the Mission Elapsed Time (MET) from the spacecraft and the Universal Time Offset (UTO) as specified in the Spacecraft-IDPU ICD, and will calculate Universal Time (UTC) | Deleted.
| As noted in original statement. Requirement is requested, not required. Therefore, it is not an official requirement. All LVPS switching supplies were designed to Frequency Management Plan. | UCB | ISE |  | IN.DPU-47 |  |  |  | All IDPU LVPS switching supplies shall run at frequencies greater than 100 kHz (Requested, not required) | Deleted.
| Deleted since Parent was deleted | Swales | Ajluni | WBS-2.2.2 | PB-8 | 3-Element |  | Minimal Fuel | The Probe Bus shall require the minimal fuel possible to place probes in desired orbits | Deleted
| Deleted since it is covered by PB.ACS-1 & 2 | Swales | Ajluni + LeBoeuf | WBS-2.2.2 | PB-39 | 3-Element |  | Probe Stabilization | The Probe shall be spin stabilized, with a spin rate between 6-25 rpm during science operations | Deleted
| Deletetd since it is covered by PB-41 | Swales | Ajluni + LeBoeuf | WBS-2.2.2 | PB-40 | 3-Element |  | Probe Spin Axis Orientation | The Probe spin axis shall be within 10 +/- 5 degrees of the ecliptic during science operations. | Deleted
| See new GS.SOC requirements since this function is performed and verified by the Ground | Swales | LeBoeuf | WBS-2.2.2 | PB-42 | 3-Element |  | Absolute Inertial Knowledge | The absolute post-processed inertial attitude (spin-axis) of the Probe shall be known to within 1 degree (3-axis), 3 sigma | Deleted
| Deleted, covered by PB.Mec-6 and new requirement GS.SOC-13 | Swales | LeBoeuf | WBS-2.2.2 | PB-45 | 3-Element |  | Principle Axis Misalignment and Knowledge | The Probe Bus Principle Axis of Inertia shall be aligned within 5.6 degrees, 3 sigma of the Probe Z axis. SEE PB.Mec-6 The probe principle axis of inertia to Z-axis misalignment shall be estimated to within 0.1 degree, 3 sigma using ground-based processing. SEE GS.SOC-13 | Deleted
| Deleted since it is covered by PB.ACS-9 | Swales | Ajluni + LeBoeuf | WBS-2.2.2 | PB-46 | 3-Element |  | FGM, SCM, EFI Axial boom deployment | The spin rate of the Probe Bus shall limit stress on deployment mechanism during rigid boom deployments | Deleted
| Deleted since it is covered by PB.ACS-10 | Swales | Ajluni + LeBoeuf | WBS-2.2.2 | PB-47 | 3-Element |  | Radial EFI Boom deployment | The spin rate of the Probe Bus shall keep wire booms from tangling during boom deployments | Deleted
| Deleted since it is covered by PB.ACS-11 | Swales | Ajluni + LeBoeuf | WBS-2.2.2 | PB-48 | 3-Element |  | Dynamic Stability | The Probe Bus shall maintain passive spin stability during all boom deployments. | Deleted
| We no longer have to have this ability since we don't have the 2 Mbit datarate. | Swales | Kraeuter | WBS-2.2.2.2.6 | PB.Com-6 | 4-Subsystem |  | Convolutional Encoding On/Off | The Communications Subsystem shall provide the capability to turn off FEC Convolutional encoding on the downlink. | Deleted
| This requirement is redundant with PB.Com-1 through 5. | Swales | Kraeuter | WBS-2.2.2.2.6 | PB.Com-7 | 4-Subsystem |  | Downlink Power | The Downlink EIRP shall be a minimum of 3.5 dBW within the primary antenna coverage area, defined as the ±45° band about the spacecraft x-y plane | Deleted
| This requirement is redundant with PB.Com-1 through 5. | Swales | Kraeuter | WBS-2.2.2.2.6 | PB.Com-8 | 4-Subsystem |  | Uplink Power | The Uplink EIRP shall be TBD dBW | Deleted
| This requirement is redundant with PB.Com-1 through 5. | Swales | Kraeuter | WBS-2.2.2.2.6 | PB.Com-9 | 4-Subsystem |  | Downlink G/T | The Downlink G/T shall be greater than TBD dB/K | Deleted
| This requirement is redundant with PB.Com-1 through 5. | Swales | Kraeuter | WBS-2.2.2.2.6 | PB.Com-10 | 4-Subsystem |  | Uplink G/T | The Uplink G/T shall be greater than TBD dB/K | Deleted
| See new GS.SOC-13 requirement since this function is performed and verified by the Ground | Swales | LeBoeuf | WBS-2.2.2.2.1 | PB.ACS-5 | 4-Subsystem |  | On-Board Spin Phase Knowledge | The Bus shall be able to maintain on-board inertial spin phase knowledge to 0.1 degree [TBR] during side thrusting maneuvers. | Deleted
| See new GS.SOC-13 requirement since this function is performed and verified by the Ground | Swales | LeBoeuf | WBS-2.2.2.2.1 | PB.ACS-13 | 4-Subsystem |  | Sun Sensor Data for Ground-Based Absolute Inertial Pointing Knowledge | The Bus shall produce sun sensor data with suffient accuracy to enable ground-based absolute inertial attitude estimation of the bus spin phase during normal science observations to within 1 degree (3 sigma), over one orbit, using TBD hours of sun sensor measurements. | Deleted
| See new GS.SOC-14 requirement since this function is performed and verified by the Ground | Swales | LeBoeuf | WBS-2.2.2.2.1 | PB.ACS-18 | 4-Subsystem |  | Principle Axis Misalignment Knowledge | The Bus principle axis to Z-axis misalignment shall be estimated to within 0.1 degree, (3 sigma) during FGM calibration using ground-based processing. | Deleted
IV&V | RCS has no role in spin balance. Spin balance is a function of the mechanical design. Therefore, this requirement is covered by PB.Mec-7: The Probe cg offset from the spin axis in the XY plane shall be 0.18" (requirement), 0.108" (goal). | Swales | McCullough | WBS-2.2.2.1.2 | PB.RCS-11 | 4-Subsystem |  | D-V and D-w Budgets | The Reaction Control System shall maintain probe spin balance from launch phase though deorbit | Deleted
| Redundant with 6, 7, and 8 | Swales | Kraeuter | WBS-2.2.2.2.4 | PB.EPS-4 | 4-Subsystem |  | Maintain Power Positive | The EPS shall be designed so that the battery is charged during normal science mode | Deleted
| This is a derived requirement since it does not need to be imposed by Systems onto the subsystem. It will be captured in Electrical Systems Spec. since this is a standard design practice. | Swales | Kraeuter | WBS-2.2.2.2.4 | PB.EPS-10 | 4-Subsystem |  | Battery On/Off Control for test | The EPS shall provide the means of switching the battery on/off the Bus. | Deleted
IV&V | This is a derived requirement since it does not need to be imposed by Systems onto the subsystem. It will be captured in Electrical Systems Spec. since this is a standard design practice. | Swales | Kraeuter | WBS-2.2.2.2.4 | PB.EPS-11 | 4-Subsystem |  | Battery On/Off Control On-orbit | It shall not be possible to switch the battery off the bus during flight. | Deleted
| This is redundant with the PB level requirements, which apply to all subsystems | Swales | Kraeuter | WBS-2.2.2.2.4 | PB.EPS-12 | 4-Subsystem |  | Solar Array Interconnects | The Solar Array manufacturing shall be compliant with the Electrostatic Cleanliness (ESC) Plan | Deleted
| Redundant with 25 | Swales | Kraeuter + Hammers | WBS-2.2.2.2.1 | PB.CDH-24 | 4-Subsystem |  | Storage of housekeeping telemetry | The C&DH subsystem shall store housekeeping telemetry when not in ground contact | Deleted
IV&V | It was a project decision to remove CPU utilization by phase as a formal requirement. Utilization is a design goal and, as such, has been presented at all design reviews. It is the responsibility of the design team to identify concern with FSW status. | Swales | Hammers | WBS-2.2.2.2.3 | PB.FSW-19 | 4-Subsystem |  | CPU Utilization | Maximum CPU utilization shall be less than 50% during the PDR phase, and shall be less than 75% at CDR | Deleted
IV&V | It was a project decision to remove EEPROM utilization by phase as a formal requirement. Utilization is a design goal and, as such, has been presented at all design reviews. It is the responsibility of the design team to identify concern with FSW status. | Swales | Hammers | WBS-2.2.2.2.3 | PB.FSW-20 | 4-Subsystem |  | EEPROM Utilization | Maximum EEPROM utilization shall be less than 50% during the PDR phase, and shall be less than 75% at CDR | Deleted
IV&V | It was a project decision to remove RAM utilization by phase as a formal requirement. Utilization is a design goal and, as such, has been presented at all design reviews. It is the responsibility of the design team to identify concern with FSW status. | Swales | Hammers | WBS-2.2.2.2.3 | PB.FSW-21 | 4-Subsystem |  | Processor RAM Utilization | Maximum Processor RAM utilization shall be less than 50% during the PDR phase, and shall be less than 75% at CDR | Deleted
| Information is now in deverables document | Swales | Zara | WBS-2.2.2 | PB.Thm-14 | 4-Subsystem |  | Thermal model deliverables | Each instrument shall deliver a reduced thermal model to the spacecraft prior to PDR, CDR, PER, and PSR. | Deleted
IV&V | Rev C: Deleted. EFI booms will be the length required for stability. Rationale to define boom length was for contamination flow-down, a secondary consideration to stability. | UCB | DP |  | IN.BOOM-11 |  |  |  | New Requirement: | The EFI radial wire booms shall be at least 20 meters long. The EFI axial booms shall be at least 4 meters long. | Deleted.
| SCN 013: Changed to all TLX Separation System. |  |  |  | PB.CDH-16 |  |  |  | The C&DH subsystem shall detect the Launch Vehicle separation signal and autonomously begin a pre-programmed command sequence to separate from the Probe Carrier |  |  | Deleted.
e-mail: Lashley 5/12 | SCN 013: Changed to all TLX Separation System. |  |  |  | PC.Mec-5 |  |  |  | The Probes shall be released from the Probe Carrier within TBD seconds of receiving the deployment signal from the launch vehicle |  |  | Deleted.
e-mail: Lashley 5/12 | The Probe and PC are designed in the same database and do not need an ICD |  |  |  | PC-4 |  |  |  | The Probe Carrier shall be compatible per the Probe-Probe Carrier ICD |  |  | Deleted.
IV&V | Requirement should not have been deleted. The Probe Carrier must be compatible with the LV ICD. Requirement will be re-instated in next released version of the MRD (Rev H) at the PER. |  |  |  | PC-5 |  |  |  | The Probe Carrier shall be compatible per the Probe Carrier-Launch Vehicle ICD |  |  | Deleted.
IV&V | The RCS system provides 49 kg of fuel as stated in RCS-2. It is the responsibility of the mission planning to stay within the total delta-V this fuel allows as stated in delta-V requirement M-22. Mission planning takes into account the fuel required for attitude control maneuvers, therefore it is not a RCS requirement. |  |  |  | PB.RCS-3 |  |  |  | The Reaction Control System shall provide 4 kg of Hydrazine propellant for probe attitude control maneuvers for the maximum probe mass. |  |  | Deleted.
ERT | Rev F: IV&V - 1090. Determined that Instrument thermal control was not necessary. |  |  |  | IN.DPU-20 |  |  |  | The IDPU DCB shall provide Instrument thermal control if necessary (PWM) |  |  |  |  | Deleted.
Deleted Requirement Statistics: | [9 empty] | 30 | 1 | 5 | 0 | 1 | 0 | 0 | 0
Requirement Clarification
Approval | Notes | Org. | Owner+Others | WBS | ID | Level | Type | Title | Parent ID: | Child ID: | Requirement Statement - Rev C | Requirement Statement - Rev D | Requirement Statement - Rev E | Requirement Statement - Rev F | Requirement Statement - Rev G | Requirement Statement - Rev H | Requirement Statement - Rev I
Mission Requirements (M-#)
| SRR RFA #2 | Resource Budgets
| SRR RFA #2. Rev B: Modes and States need to be defined and consistent throughout document. Rev C: Moved added comment to rationale instead of the requirement itself. | UCB | ERT |  | M-7 |  |  |  | Each Probe shall have a viable safe-hold mode after carrier separation (i.e. power-positive, thermally safe, able to communicate with ground throughout orbit). | Each Probe shall have a viable Safe State after carrier separation. Safe State is defined in Section 1.9: Definition of States and Modes. | Each Probe shall have a viable Safe State after carrier separation.
| SRR RFA #2. Replaced Safe-hold Mode with Safe-state. | UCB | ERT | WBS-1.3 | IN-4 | 3-Element |  | Safe-State hold Mode | Each Instrument Payload shall have an autonomous safe mode after carrier separation. |  | Each Instrument Payload shall have an autonomous safe state after carrier separation.
| SRR RFA #2. Replaced Safe-hold Mode with Safe-state. | Swales | Ajluni + All | WBS-2.2.2 | PB-4 | 3-Element |  | Probe Safe-State Hold Power | The Probe Bus shall have an autonomous safe mode after carrier separation. |  | The Probe Bus shall have an autonomous safe state after carrier separation.
| SRR RFA #6 | Resource Budgets
| SRR RFA #6. Margin schedule should be compared to NASA "standard." Schedule and adherence to standard are describe in SEMP. | UCB | ERT |  | M-29 |  |  |  | All resource budgets (mass, power, data) shall show sufficient positive margin at each project milestone | Resource budgets (mass, power, data) shall show margin at each project milestone per the Systems Engineering Management Plan (SEMP).
| RFA #18 | Instrument Derived Requirements
| SRR RFA #18. There is no requirement right now, but when we work the LV interface with the vendor, we will accommodate it. | UCB | ERT | WBS-1.3 | M-47 |  | 2-Space Segment | PCA CG Location | The CG location of the Probe Carrier Assembly (Probe Carrier + 5 Fueled Probes) shall be within TBD of the PCA centerline. | The Probe Carrier Assembly (Probe Carrier + 5 Fueled Probes) shall comply with the LV c.g. location and principal axis misalignment requirements.
| SRR RFA #18. There is no requirement right now, but when we work the LV interface with the vendor, we will accommodate it. | Swales | Ajluni + Lashley | WBS-2.2.4 | PC-8 | 3-Element |  | PCA CG Location | he CG location of the Probe Carrier Assembly (Probe Carrier + 5 Fueled Probes) shall be within TBD of the PCA centerline. | The Probe Carrier Assembly (Probe Carrier + 5 Fueled Probes) shall comply with the LV c.g. offset and principal axis misalignment requirements.
| Wording | Lifetime and Radiation
| Clarify requirement | UCB | ERT | WBS-1.3 | M-26 | 2-Space Segment |  | Data Volume On-board | Each THEMIS Probe shall be designed to store 750 Mbits/orbit (uncompressed) Instrument science and housekeeping data and 87 Mbits/orbit Probe Bus housekeeping data. | Each THEMIS Probe shall be designed to store 750 Mbits/orbit (uncompressed) Instrument science and housekeeping data and 87 Mbits/orbit Probe Bus housekeeping data.
| Claified requirement, and changed Parent | UCB | DP | WBS-2.1.5.2 WBS-2.1.6.3 | IN.BOOM-4 | 4-Subsystem |  | Mag Boom Deployment | Mag Boom shall be designed to be deployed between 0 and 15 RPM.. | Mag Boom shall be designed to be deployed between 0 and 15 RPM about the Probe's positive Z axis.
| Clarified requirement | Swales | Kraeuter | WBS-2.2.2.2.6 | PB.Com-1 | 4-Subsystem |  | Ground Station Compatibility | The Communications Subsystem shall be compatible with BGS, USN, TDRSS, and NASA/GN.. | The Communications Subsystem shall be compatible with BGS, USN, TDRSS, and NASA/GN for forward and return links.
| Claified requirement, and changed Parent | UCB | DP | WBS-2.1.2 | IN.BOOM-6 | 4-Subsystem |  | EFI Axial Boom Deployment | EFI Axial Booms shall be designed to be deployed between 0 and 25 RPM | EFI Axial Booms shall be designed to be deployed between 0 and 25 RPM about the Probe's positive Z axis.
| Clarified requirement | Swales | LeBoeuf + McCullough | WBS-2.2.2.2.1 | PB.ACS-3 | 4-Subsystem |  | Spin Rate Control Resolution Accuracy | The Bus shall be capable of increasing or decreasing its spin rate by 1 RPM. | The probe shall enable spin rate changes with a resolution <1 RPM.
| Clarified requirement | Swales | Kraeuter |  | PB.CDH-25 |  |  |  | The C&DH subsystem shall be capable of storing one orbits + 1 days worth of minimum housekeeping telemetry | The C&DH subsystem shall be capable of storing a minimum of 1 orbit + 1 days worth of minimum probe housekeeping and critical instrument housekeeping telemetry
| Clarified requirement | Swales | Kraeuter | WBS-2.2.2.2.1 | PB.CDH-27 | 4-Subsystem |  | Erasure of stored telemetry | The C&DH subsystem shall erase stored telemetry after playback only when commanded to do so. | The C&DH subsystem shall erase stored telemetry only when commanded to do so.
| Removed "in series" from requirement | Swales | Zara | WBS-2.2.2 | PB.Thm-7 | 4-Subsystem |  | Heater Thermostats | There shall be redundant thermostats wired in series to control each heater circuit. | Redundant thermostats shall be used to control critical heater circuits.
| Clarified requirement | Swales | Zara | WBS-2.2.2 | PB.Thm-4 | 4-Subsystem |  | Transmitter on time | The Probe thermal design shall allow for a minimum of 30 minutes transmitter on time per 24 hours. | The Probe TCS shall be designed for a continuous transmitter on time of 30 minutes.
| Clarified requirement | Swales | Zara | WBS-2.2.2 | PB.Thm-5 | 4-Subsystem |  | Operational Heaters Duty Cycle | The spacecraft heaters shall operate at less than 50% duty cycle for operational cases. | The spacecraft heaters shall be sized to operate at less than 50% duty cycle for operational cases.
| Clarified requirement | Swales | Zara | WBS-2.2.2 | PB.Thm-6 | 4-Subsystem |  | Survival Heaters Duty Cycle | The spacecraft heaters shall operate at less than 70% duty cycle for survival cases. | The spacecraft heaters shall be sized to operate at less than 70% duty cycle for survival cases.
| Should be stated differently per RFA. | Swales | Kraeuter | WBS-2.2.2.2.4 | PB.EPS-2 | 4-Subsystem |  | Probe Bus Voltage Range | The EPS shall provide 28+/-6 V to the Instrument IDPU | The EPS shall provide 28+/-6 V to the Probe Bus Subsystems and the Instrument IDPU
| Consistency | Lifetime and Radiation
| Consistent with Orbits | UCB | ERT |  | M-53 |  |  |  | THEMIS Probes shall be capable of receiving ground commands to maximum altitude (apogee of 30RE) | THEMIS Probes shall be capable of receiving ground commands to maximum altitude (apogee of 31.6 RE)
| Consistent with Orbits | UCB | ERT |  | M-54 |  |  |  | THEMIS Probes shall provide housekeeping telemetry downlink capability from maximum altitude (apogee of 30RE) | THEMIS Probes shall provide housekeeping telemetry downlink capability from maximum altitude (apogee of 31.6 RE)
| Conditions | Lifetime and Radiation
| Clarify requirement | UCB | ERT | WBS-1.3 | M-51 | 2-Ground/Space Segment |  | Regularity of Downlink | THEMIS Probes shall be capable of downlinking minimum housekeeping data from all probes at least once a day. | THEMIS Probes and Ground Station shall be capable of downlinking minimum housekeeping data from all probes and updating time at least once a day, except during unique mission operations such as maneuvers of other probes, or health and safety issues of a probe.
| Clarified requirement | Swales | Kraeuter | WBS-2.2.2.2.6 | PB.Com-4 | 4-Subsystem |  | Multiple Downlink Rates | The Communication Subsystem shall support downlink data rates ranging from a minimum of 1 kbps - to a maximum of1024 kbps. | The Communication Subsystem shall support downlink data rates from 1 kbps to 1024 kbps, at distances identified by UCB, with a link margin greater than or equal to 3dB.
| Clarified requirement | Swales | Kraeuter | WBS-2.2.2.2.6 | PB.Com-5 | 4-Subsystem |  | Link Encoding | The Communications Subsystem shall provide Reed-Solomon & Convolutional encoding on the downlink. | The Communications Subsystem shall provide CCSDS specified Reed-Solomon & Convolutional (Rate 1/2 K=7) FEC encoding on the downlink.
| Claifies when in the orbit the transmitter is on and when is the eclipse. | UCB | ERT | WBS-1.3 | M-25 |  | 2-Space Segment | Design Eclipse, Peak Power | Each Probe shall be designed to achieve electrical energy balance over an orbit assuming a 30 minute transmitter power on time and a 180 minute eclipse. | Each Probe shall be designed to achieve electrical energy balance over an orbit which includes a 30 minute transmitter power on time and a separate 180 minute eclipse.
| Claifies when in the orbit the transmitter is on and when is the eclipse. | Swales | Ajluni + Kraeuter | WBS-2.2.2 | PB-13 | 3-Element |  | Probe Operational Power | Each Probe shall be designed to achieve electrical energy balance over an orbit assuming a 30 minute transmitter power on time and a 180 minute eclipse. | Each Probe shall be designed to achieve electrical energy balance over an orbit which includes a 30 minute transmitter power on time and a separate 180 minute eclipse.
| Rev H: See SCN 022. |  |  |  | FSW-7 |  |  |  | The Probe Specific Data Image shall contain the probe's unique ID which will be available in real-time telemetry. | [6 empty] | The Probe unique ID will be available in real-time telemetry.
| Accuracy versus knowledge | Lifetime and Radiation
| Accuracy versus knowledge needs to be defined and consistent throughout MRD. | UCB | ERT |  | M-58 |  |  |  | Probe orbits shall be known to an accuracy of 10km at Perigee and 100km at Apogee. | Probe orbits shall be known to 10km at Perigee and 100km at Apogee.
| Accuracy versus knowledge needs to be defined and consistent throughout MRD. | Swales | LeBoeuf |  | PB.ACS-4 |  |  |  | The Bus shall be able to measure its spin rate to 0.1 RPM resolution on-board [TBR]. | The Bus shall be able to measure its spin rate to an accuracy of 0.1 RPM on-board [TBR].
| Documentation | Lifetime and Radiation
| Allocations are tracked and managed in the Resources file | Swales | Ajluni + Lashley | WBS-2.2.2 | PB-9 | 3-Element |  | System Mass Budget | The Probe Bus shall not exceed a dry mass of 47.2 kg (instrument payload not included) | The Probe Bus shall not exceed the dry mass documented in the file THEMIS Systems Resource.xls of 47.2 kg (instrument payload not included)
| Allocations are tracked and managed in the Resources file | Swales | Ajluni + Lashley | WBS-2.2.2 | PB-10 | 3-Element |  | Allocated Mass Budget | No Probe Bus subsystem shall exceed the allocated mass budget. | No Probe Bus subsystem shall exceed the allocated mass budget in the file THEMIS Systems Resource.xls
| Allocations are tracked and managed in the Resources file | Swales | Ajluni + Kraeuter | WBS-2.2.2 | PB-11 | 3-Element |  | System Power Budget | The Probe Bus shall require less than 14.5 W average power (instrument payload not included) | The Probe Bus shall require less than the average power allocation documented in the file THEMIS Systems Resources.xls of 14.5 W average power (instrument payload not included)
| Allocations are tracked and managed in the Resources file | Swales | Ajluni + Kraeuter | WBS-2.2.2 | PB-12 | 3-Element |  | Allocated Power Budget | No Probe Bus subsystem shall exceed the allocated power budget. | No Probe Bus subsystem shall exceed the allocated power budget in the file THEMIS System Resources.xls.
| Rev H: See SCN 022. | Swales | Ajluni + Zara | WBS-2.2.2 | PB-16 | 3-Element |  | Survival Temperature | The Probe Bus subsystems shall survive the expected temperature ranges. | The Probe Bus subsystems shall survive the temperature ranges provided in the Probe Thermal Subsystem Specification Table XX. | [5 empty] | The Probe Bus subsystems shall survive the temperature ranges provided in the THEMIS Probe and Probe Carrier Thermal ICD and Spec, SAI-ICD-0080.
| Allocations are tracked and managed in the Resources file | Swales | Eppler + Ajluni | WBS-2.2.2 | PB.Mec-9 | 4-Subsystem |  | Mass properties | The structural mass of any Probe shall be less than the mass in Table XX (TBR) | The structural mass of any Probe shall be less than the mass in Themis System Resources.xls
| Subsystem allocations are tracked and managed in the Resources file | Swales | Ajluni + Lashley | WBS-2.2.4 | PC-2 | 3-Element |  | Allocated Mass Budget | No Probe Carrier subsystem shall exceed the allocated mass budget in Table M1. | No Probe Carrier subsystem shall exceed the allocated mass budget in Themis System Resources.
| Rev H: See SCN 022. | Swales | Ajluni + Zara | WBS-2.2.2 | PB-17 | 3-Element |  | Operating Temperature | The Probe Bus subsystems shall survive the temperature ranges provided in Table XX in the ICD | The Probe Bus subsystems shall survive the temperature ranges provided in the Probe Thermal Subsystem Specification | [5 empty] | The Probe Bus subsystems shall perform as designed within the temperature ranges provided in the THEMIS Probe and Probe Carrier Thermal ICD and Spec, SAI-ICD-0080.
| Rev H: See SCN 022. | Swales | Zara | WBS-2.2.2 | PB.Thm-1 | 4-Subsystem |  | Thermal Operating Limits | The spacecraft TCS shall keep all bus components within operating temperatures (Table T1) when powered on. | The spacecraft TCS shall keep all bus components within operating temperatures (provided in the Probe Thermal Subsystem Specification) when powered on. | [5 empty] | The spacecraft TCS shall keep all bus components within operating temperatures (provided in the Probe and PC Thermal ICD and Spec, SAI-ICD-0080) when powered on.
| Rev H: See SCN 022. | Swales | Zara | WBS-2.2.2 | PB.Thm-2 | 4-Subsystem |  | Thermal Survival Limits | The spacecraft TCS shall keep all bus components within survival temperatures (Table T1) when powered off. | The spacecraft TCS shall keep all bus components within survival temperatures (provided in the Probe Thermal Subsystem Specification) when powered off. | [5 empty] | The spacecraft TCS shall keep all bus components within survival temperatures (provided in the Probe and PC Thermal ICD and Spec, SAI-ICD-0080) when powered off.
| Clarified requirement | Swales | Zara + Kraeuter | WBS-2.2.2 | PB.Thm-15 | 4-Subsystem |  | Minimum Turn on Temperature | No Probe Bus component shall be powered on when its temperature is below the minimum turn-on temperature.. | No Probe Bus component shall be powered on when its temperature is below the minimum turn-on temperature as specified in the Subsystem Specifications.
| Clarified requirement | Swales | Kraeuter | WBS-2.2.2.2.4 | PB.EPS-1 | 4-Subsystem |  | Power Distribution | The EPS shall control and distribute electrical power to the Probe Bus and the IDPU. | The EPS shall control and distribute electrical power to the Probe Bus and the IDPU per the Instrument-Probe Bus ICD, and Probe Bus Subsystem Specifications.
| Clarified where information is located | Swales | Ajluni + All | WBS-2.2.2 | PB-24 | 3-Element |  | ICD | The Probe Bus shall be compatible per Instrument-Probe Bus and Probe Bus Subsystem ICDs. | The Probe Bus shall be compatible per Instrument-Probe Bus ICD and Probe Bus Subsystem Specs.
| Changed name of referenced document. | Swales | Ajluni + All | WBS-2.2.2 | PB-27 | 3-Element |  | ICD | The Probe Bus shall be compatible per Probe-Probe Carrier ICD. |  |  | The Probe Bus shall be compatible per Probe Carrier Assembly Drawing.
| Changed Rationale | Lifetime and Radiation
| RFA #2 Changed rationale | Swales | Kraeuter | WBS-2.2.2.2.6 | PB.Com-3 | 4-Subsystem |  | Receiver Powered at all times | The Receiver shall remain powered at all times
| Rationale changed to indicate C&DH subsystem will provide raw sun sensor pulse. | Swales | LeBoeuf |  | PB.ACS-16 |  |  |  | The Bus shall provide raw sun sensor information to the C&DH subsystem for transfer to the instrument | The Bus shall provide raw sun sensor information to the C&DH subsystem for transfer to the instrument
| Included shall, and added rationale | Swales | Ajluni + Kraeuter | WBS-2.2.2 | PB-38 | 3-Element |  | Orbital Knowledge | The Probe Bus allow an absolute orbital knowledge accuracy of 10km at Perigee and 100km at Apogee to be determined by the Ground System. | The Probe Bus shall allow an absolute orbital knowledge accuracy of 10km at Perigee and 100km at Apogee to be determined by the Ground System.
| Change rationale to identify active and inactive buffers. | Swales | Kraeuter |  | PB.CDH-15 |  |  |  | The C&DH subsystem shall be able to load and execute commands simultaneously
| Corrected clock | Swales | Kraeuter | WBS-2.2.2.2.1 | PB.CDH-37 | 4-Subsystem |  | 1 Pulse Per Second interface | The C&DH subsystem shall provide a 1 Pulse Per Second (1PPS) interface (derived from the 8.389 MHz clock) to all Subsystems and the Instrument | The C&DH subsystem shall provide a 1 Pulse Per Second (1PPS) interface to the instrument, (derived from the system clock)
| Made Verifiable | Lifetime and Radiation
| Made verifiable | Swales | McCullough | WBS-2.2.2.1.2 | PB.RCS-6 | 4-Subsystem |  | Propulsion plume contamination | The propulsion plume thrust vector shall point away from the ESA and SST apertures. | A trade study shall be perfromed to minimize thruster plume impingement on all instruments and bus components.
| Removed sufficiently, added CPT. Made requirement verifiable | UCB | ERT |  | M-42 |  |  |  | All THEMIS components shall be sufficiently testable during all levels of integration and test. | All THEMIS Probes shall be tested per the Probe Bus Comprehensive Performance Test (CPT), at the times defined in the I&T Test Flow.
| Removed sufficiently, added CPT. Made requirement verifiable | Swales | Ajluni + All | WBS-2.2.2 | PB-31 | 3-Element |  | Integration and Testing | The Probe Bus shall be sufficiently testable during all levels of integration and test | The Probe Bus shall be tested per the Probe Bus Comprehensive Performance Test (CPT), at the times defined in the I&T Test Flow.
| Divided requirement into two requirements, fixed name format | Swales | Eppler | WBS-2.2.2 | PB.Mec-1a | 4-Subsystem |  | Instrument Accomodation | The Probe structure shall accommodate the location, alignment, co-alignment, envelope, interface, mass, stability, harnesses, and FOV of the instruments as defined in Instrument-Probe ICDs. The structure shall provide access to the instruments during I&T. | The Probe structure shall accommodate the location, alignment, co-alignment, envelope, interface, mass, stability, harnesses, and FOV of the instruments as defined in Instrument-Probe ICDs.
| Divided requirement into two requirements | Swales | Eppler | WBS-2.2.2 | PB.Mec-1b | 4-Subsystem |  | Instrument Access | Split Requirement: | The structure shall provide access to the instruments during I&T.
| Divided requirement into two requirements | Swales | Eppler | WBS-2.2.2 | PB.Mec-4b | 4-Subsystem |  | Subsystem Access | Split Requirement: | The structure shall provide access to the components during I&T.
Requirement Clarification Statistics: | [9 empty] | 54 | 3 | 1 | 0 | 0 | 0 | 5 | 0
Changed Traceability only (parent or child)
Approval | Notes | Org. | Owner+Others | WBS | ID | Level | Type | Title | Parent ID: | Child ID:
Mission Requirements (M-#)
Lifetime and Radiation
| Changed Parent |  |  |  | IN.BOOM-1 |  |  |  | GS.SOC-12
| Changed Parent |  |  |  | IN.BOOM-5a |  |  |  | N/A
| Changed Parent |  |  |  | IN.BOOM-5b |  |  |  | N/A
| Changed Parent | UCB | DP | WBS-2.1.2 | IN.BOOM-7 | 4-Subsystem |  | EFI Radial Boom Deployment | N/A
| Changed parent from PB-48 to IN.BOOM-4 | Swales | Ajluni | WBS-2.2.2 | PB-50 | 3-Element |  | Probe Spin Axis Direction | PB-48
| Added new parent |  |  |  | PB.Com-11 |  |  |  | PB-33
| Changed Parent |  |  |  | PB.ACS-9 |  |  |  | PB.ACS-1
| Changed Parent | Swales | McCullough | WBS-2.2.2.1.2 | PB.RCS-7 | 4-Subsystem |  | D-V Orientation | PB.RCS-2
| Changed Parent | Swales | McCullough | WBS-2.2.2.1.2 | PB.RCS-8 | 4-Subsystem |  | D-V Orientation | PB.RCS-2
| Changed Parents |  |  |  | PB.RCS-9 |  |  |  | PB-50
| Changed Parents |  |  |  | PB.RCS-9 |  |  |  | PB.ACS-2
| Changed Parent |  |  |  | PB.RCS-10
| Changed Parent | Swales | Kraeuter | WBS-2.2.2.2.1 | PB.CDH-7 | 4-Subsystem |  | Special Commands | PB-5
| Changed Parent |  |  |  | PB.CDH-16 |  |  |  | M-63
| Deleted Parent PB-5 |  |  |  | PB.CDH-18
| Changed Parent | Swales | Hammers | WBS-2.2.2.2.3 | PB.FSW-1 | 4-Subsystem |  | On-board Flight Software | PB.CDH-8
| Changed Parent |  |  |  | PB.FSW-1 |  |  |  | PB.CDH-20
| Changed Parent | Swales | Hammers + Kraeuter | WBS-2.2.2.2.3 | PB.FSW-2 | 4-Subsystem |  | Flight Software Storage | PB.FSW-1
| Changed Parent | Swales | Hammers | WBS-2.2.2.2.3 | PB.FSW-3 | 4-Subsystem |  | Code Image | M-9
| Changed Parent | Swales | Hammers | WBS-2.2.2.2.3 | PB.FSW-4 | 4-Subsystem |  | Data Image | M-9
| Changed Parent | Swales | Hammers | WBS-2.2.2.2.3 | PB.FSW-8 | 4-Subsystem |  | Flight Software Maintenance | PB.FSW-1
| Changed Parent | Swales | Hammers | WBS-2.2.2.2.3 | PB.FSW-9 | 4-Subsystem |  | Cold Restart | PB-5
| Changed Parent | Swales | Hammers | WBS-2.2.2.2.3 | PB.FSW-10 | 4-Subsystem |  | Cold Restart | PB-5
| Changed Parent | Swales | Hammers | WBS-2.2.2.2.3 | PB.FSW-11 | 4-Subsystem |  | Initialization | PB-5
| Changed Parent | Swales | Hammers | WBS-2.2.2.2.3 | PB.FSW-12 | 4-Subsystem |  | Warm Restart | PB-5
| Changed Parent | Swales | Hammers | WBS-2.2.2.2.3 | PB.FSW-13 | 4-Subsystem |  | Warm Restart | PB-5
| Changed Parent | Swales | Hammers | WBS-2.2.2.2.3 | PB.FSW-14 | 4-Subsystem |  | Watchdog Timer | PB-5
| Changed Parent |  |  |  | PB.Mec-3 |  |  |  | PB-28
| Changed Parent |  |  |  | PB.Mec-5 |  |  |  | PB.ACS-10
| Changed Parent |  |  |  | PB.Mec-5 |  |  |  | PB.ACS-11
| Changed Parent |  |  |  | PB.Mec-5 |  |  |  | PB.ACS-12
| Changed Parent |  |  |  | PB.Mec-5 |  |  |  | PB-50
| Changed Parent |  |  |  | PB.Mec-5 |  |  |  | PB.ACS-2
| Changed Parent | Swales | Ajluni + Lashley | WBS-2.2.4 | PC-9 | 3-Element |  | PCA/Probe Deployments | M-5
| Added rationale and parent | Swales | Zara | WBS-2.2.4 | PC.Thm-1 | 4-Subsystem |  | Thermal Control System | M-5
| Added rationale and parent | Swales | Zara | WBS-2.2.4 | PC.Thm-2 | 4-Subsystem |  | Worst Case Conditions | PC-6
| Added rationale and parent | Swales | Zara | WBS-2.2.4 | PC.Thm-3 | 4-Subsystem |  | Aerodynamic Heating | PC-6
| Added rationale and parent | Swales | Zara | WBS-2.2.4 | PC.Thm-4 | 4-Subsystem |  | Interface Temperature Limits | PB-16
| Changed Parent | Swales | Ajluni | WBS-2.2.4 | PC.Hrn-1 | 4-Subsystem |  | Routing | M-43
| Changed Parent | UCB | MB | WBS 3.1 | GS.OPS-8 | 4-Subsystem |  | Mission Support | M-58
| SRR RFA #14 | Lifetime and Radiation
| SRR RFA #14. Provide Flow-down of Safety/Inhibits For Separation and Propulsion. Changed parent from P-18 to M-64 | Swales | Kraeuter | WBS-2.2.2.2.4 | PB.EPS-3 | 4-Subsystem |  | Actuator Power Interface | M-64
| SRR RFA #14. Provide Flow-down of Safety/Inhibits For Separation and Propulsion |  |  |  | IN.BOOM-12 |  |  |  | M-65
| SRR RFA #14. Provide Flow-down of Safety/Inhibits For Separation and Propulsion |  |  |  | IN.BOOM-12 |  |  |  | M-66
| SRR RFA #14. Provide Flow-down of Safety/Inhibits For Separation and Propulsion |  |  |  | IN.BOOM-12 |  |  |  | M-67
| SRR RFA #14. Provide Flow-down of Safety/Inhibits For Separation and Propulsion |  |  |  | IN.BOOM-12 |  |  |  | M-68
| SRR RFA #14. Provide Flow-down of Safety/Inhibits For Separation and Propulsion |  |  |  | IN.BOOM-12 |  |  |  | M-69
| SRR RFA #14. Provide Flow-down of Safety/Inhibits For Separation and Propulsion |  |  |  | IN.BOOM-12 |  |  |  | M-70
| SRR RFA #14. Provide Flow-down of Safety/Inhibits For Separation and Propulsion |  |  |  | IN.BOOM-12 |  |  |  | M-71
| SRR RFA #14. Provide Flow-down of Safety/Inhibits For Separation and Propulsion. Changed parent from IN.DPU-49 to M-64 | UCB | ISE | WBS-2.1.1 | IN.DPU-13 | 4-Subsystem |  | Hazardous Commands | M-64
| SRR RFA #14. Provide Flow-down of Safety/Inhibits For Separation and Propulsion. Changed parent from P-18 to M-64 | UCB | ISE | WBS-2.1.1 | IN.DPU-42 | 4-Subsystem |  | IDPU-Probe Power Interface | M-64
| SRR RFA #14. Provide Flow-down of Safety/Inhibits For Separation and Propulsion |  |  |  | IN.DPU-42 |  |  |  | M-65
| SRR RFA #14. Provide Flow-down of Safety/Inhibits For Separation and Propulsion |  |  |  | IN.DPU-42 |  |  |  | M-66
| SRR RFA #14. Provide Flow-down of Safety/Inhibits For Separation and Propulsion |  |  |  | PB.RCS-15 |  |  |  | M-65
| SRR RFA #14. Provide Flow-down of Safety/Inhibits For Separation and Propulsion |  |  |  | PB.RCS-15 |  |  |  | M-66
| SRR RFA #14. Provide Flow-down of Safety/Inhibits For Separation and Propulsion |  |  |  | PB.EPS-3 |  |  |  | M-65
| SRR RFA #14. Provide Flow-down of Safety/Inhibits For Separation and Propulsion |  |  |  | PB.EPS-3 |  |  |  | M-66
| SRR RFA #14. Provide Flow-down of Safety/Inhibits For Separation and Propulsion |  |  |  | PB.CDH-46 |  |  |  | M-65
| SRR RFA #14. Provide Flow-down of Safety/Inhibits For Separation and Propulsion |  |  |  | PB.CDH-46 |  |  |  | M-66
| SRR RFA #14. Provide Flow-down of Safety/Inhibits For Separation and Propulsion | Swales | Kraeuter | WBS-2.2.2.2.1 | PB.CDH-47 | 4-Subsystem |  | CDH Safety Inhibits - Sep. System | M-64
| SRR RFA #14. Provide Flow-down of Safety/Inhibits For Separation and Propulsion |  |  |  | PB.CDH-47 |  |  |  | M-65
| SRR RFA #14. Provide Flow-down of Safety/Inhibits For Separation and Propulsion |  |  |  | PB.CDH-47 |  |  |  | M-66
| SRR RFA #14. Provide Flow-down of Safety/Inhibits For Separation and Propulsion |  |  |  | PC.Mec-13 |  |  |  | M-65
| SRR RFA #14. Provide Flow-down of Safety/Inhibits For Separation and Propulsion |  |  |  | PC.Mec-13 |  |  |  | M-66
ERT | Rev F: IV&V - 1088. Input Parent. Continuous instrument data governed by overall system mode is required to obtain simultaneous observations of substorm onset. |  |  |  | IN.DPU-15 |  |  |  | S-4
ERT | Rev F: IV&V - 1092. Input Parent. The relative sampling times of FGM, SCM and EFI channels is required to obtain simultaneous observations of substorm onset. Actual sampling times will be documented and provided in integration and test reports for the different instruments (See verification column) |  |  |  | IN.DPU-35 |  |  |  | S-4
ERT | Rev F: IV&V - 1093. Input Parent. DFB must integrate FGM and EFI data to produce the spectral products (E·B) needed to meet the EFI DFT Spectra Range requirement. |  |  |  | IN.DPU-37 |  |  |  | IN.EFI-8
Traceability Change Statistics: | [8 empty] | 63

## Traceability
Line | Parent ID | Parent Statement | Req. ID | Requirement Statement | Child ID | Child Statement
3 |  |  | S-1 | Determine substorm onset time and substorm meridian magnetic local time (MLT) using ground ASIs (one per MLT hr) and MAGs (two per MLT hr) with t_res<30s and dMLT<1 degree respectively, in an 8hr geographic local time sector including the US. | M-11 | The THEMIS probe conjunctions shall be coordinated with ground-based observations during prime geotail season
[5 empty] | GB-1 | GBO shall monitor the auroral light and ionospheric currents across North America in order to localize the time, location, and evolution of the auroral manifestation of the substorm.
4 |  |  | S-2 | Determine current disruption onset time with t_res<30s, using two near-equatorial (within 2Re of magnetic equator) probes, near the anticipated current disruption site (~8-10 Re). Current disruption onset is determined by remote sensing the expansion of the heated plasma via superthermal ion flux measurements at probes within +-2Re of the measured substorm meridian and the anticipated altitude of the current disruption. | M-9 | THEMIS shall perform science observations with identical probes in multiple period, near-equatorial orbits (five probes required for baseline science).
[5 empty] | IN.SST-1 | The SST shall perform measurements of the tailward-moving current disruption boundary speed using the finite gyroradius technique
[5 empty] | IN.SST-4 | The SST shall measure, at one spin resolution, ion and electron distributions that are associated with the current disruption process (<10sec required)
[5 empty] | IN.FGM-1 | The FGM shall measure DC and low frequency perturbations of the magnetic field
5 |  |  | S-3 | Determine reconnection onset time with t_res<30s, using two near-equatorial (within 5Re of magnetic equator) probes, bracketing the anticipated reconnection site (20-25Re). Reconnection onset is determined by measuring the time of arrival of superthermal ions and electrons from the reconnection site, within dY=+-2Re of the substorm meridian and within <10Re from the anticipated altitude of the reconnection site. In addition, dawn-dusk DC electric field measurements and energetic ion finite gyroradius-technique determination of the velocity of the expanding plasma sheet boundary are required to determine the actual distance to the reconnection site (with dE/E=10% or 1mV/m accuracy whichever is larger, and dV/V=10% or dV=50km/s whichever is larger, respectively). | M-9 | THEMIS shall perform science observations with identical probes in multiple period, near-equatorial orbits (five probes required for baseline science).
[5 empty] | IN.EFI-2 | The EFI shall determine the dawn/dusk electric field at 18-30 Re.
[5 empty] | IN.ESA-1 | The ESA shall obtain partial moments of the 3D plasma electron and ion distributions in the magnetotail plasma sheet
[5 empty] | IN.SST-2 | The SST shall measure the time-of-arrival of superthermal ions and electrons of different energies emanating from the reconnection region (<10 seconds required)
[5 empty] | IN.SST-3 | The SST shall obtain partial moments of the plasma electron and ion distributions with one spin period time resolution in the magnetotail plasma sheet (<10sec required)
[5 empty] | IN.SST-4 | The SST shall measure, at one spin resolution, ion and electron distributions that are associated with the current disruption process (<10sec required)
[5 empty] | IN.FGM-1 | The FGM shall measure DC and low frequency perturbations of the magnetic field
6 |  |  | S-4 | Obtain simultaneous observations of: substorm onset and meridian (ground), current disruption onset and reconnection onset for >10 substorms in the prime observation season (September-April). Given an average 3.75hr substorm recurrence in the target tail season, a 2Re width of the substorm meridian, a 1Re requirement on probe proximity to the substorm meridian (of width 2Re) and a 20Re width of the tail in which substorms can occur, this translates to a yield of 1 useful substorm event per 18.75hrs of probe alignments, i.e, a requirement of >188hrs of four-probe alignments within dY=+-2Re. Note: This number of substorms, yield method, and number of hours applies only for baseline science and separately to all required geometries of CD monitors (P3, 4, 5). | M-1 | The THEMIS operational system shall be designed for at least a two-year lifetime.
[5 empty] | M-12 | The selected orbital plan shall achieve greater than 188 hours of five-probe conjuctions per year during the prime tail observation season (September to April)
[5 empty] | IN.FGM-1 | The FGM shall measure DC and low frequency perturbations of the magnetic field
[5 empty] | IN.DPU-15 | The IDPU DCB shall accommodate continuous instrument data governed by overall system mode (Slow Survey, Fast Survey, Particle Burst, Wave Burst I or II). Modes selected by ATS command or on-board triggering logic.
[5 empty] | IN.DPU-35 | The relative sampling times of FGM, SCM and EFI channels shall be fixed and well known for all modes of operation.
7 |  |  | S-5 | Use the SST to measure near the ecliptic plane (within +-30degrees) the superthermal ion and electron fluxes (30-100keV) at t_res<30s. | IN.SST-1 | The SST shall perform measurements of the tailward-moving current disruption boundary speed using the finite gyroradius technique
[5 empty] | IN.SST-2 | The SST shall measure the time-of-arrival of superthermal ions and electrons of different energies emanating from the reconnection region (<10 seconds required)
8 |  |  | S-6 | Track between probes the earthward ion flows (400km/s) from the reconnection site and the tailward moving rarefaction wave in the magnetic field, and ion plasma pressure (motion at 1600km/s) with sufficient precision (dV/V=10% or V within 50km/s whichever is larger, dB/B=10%, or B within 1nT whichever is larger, dP/P=10%, or P within 0.1nPa whichever is larger) to ascertain macroscale coupling between current disruption and reconnection site during >10 substorm onsets (>188hrs of four-probes aligned within dY of +-2Re). | IN.ESA-1 | The ESA shall obtain partial moments of the 3D plasma electron and ion distributions in the magnetotail plasma sheet
[5 empty] | IN.SST-3 | The SST shall obtain partial moments of the plasma electron and ion distributions with one spin period time resolution in the magnetotail plasma sheet (<10sec required)
[5 empty] | IN.FGM-1 | The FGM shall measure DC and low frequency perturbations of the magnetic field
9 |  |  | S-7 | Determine the radial and cross-current-sheet pressure gradients(anticipated dP/dR, dP/dZ ~0.1nPa/Re) and ion flow vorticity/deceleration with probe measurement accuracy of 50km/s/Re, over typical inter-probe conjunctions in dR and dZ of 1Re, each during >10 onsets. The convective component of the ion flow is determined at 8-10Re by measurements of the 2D electric field (spin-plane to within +-30degrees of ecliptic, with dE/E=10% or 1mV/m accuracy whichever is larger) assuming the plasma approximation at t_res<30s. Note: dR and dZ separations do not have to occur on same year tail season. With 3 inner probes, this requirement can be met by dR separations the first year tail season (P5 and one of P3 or P4) and dZ separations the second year tail season (P5 and one of P3 or P4) of a two year mission. | IN.EFI-1 | The EFI shall determine the 2D spin plane electric field at the times of onset at 8-10 Re.
[5 empty] | IN.ESA-1 | The ESA shall obtain partial moments of the 3D plasma electron and ion distributions in the magnetotail plasma sheet
[5 empty] | IN.ESA-2 | The ESA shall measure velocity and ion pressure in the magnetotail plasma sheet
[5 empty] | IN.SST-3 | The SST shall obtain partial moments of the plasma electron and ion distributions with one spin period time resolution in the magnetotail plasma sheet (<10sec required)
[5 empty] | IN.FGM-1 | The FGM shall measure DC and low frequency perturbations of the magnetic field
10 |  |  | S-8 | Determine the cross-current-sheet current change near the current disruption region (+-2Re of meridian, +-2Re of measured current disruption region) at substorm onset from a pair of Z-separated probes using the planar current sheet approximation with relative (interprobe) resolution and interorbit (~12hrs) stability of 0.2nT. Note: to be achieved during the second year by P5 and either one of P3 or P4. | IN.FGM-1 | The FGM shall measure DC and low frequency perturbations of the magnetic field
11 |  |  | S-9 | Obtain measurements of the Magneto-Hydrodynamic (MHD) and non-MHD parts of the plasma flow through comparisons of ion flow from the ESA detector and ExB flow from the electric field instrument, at the probes near the current disruption region, with t_res<10s. | IN.EFI-1 | The EFI shall determine the 2D spin plane electric field at the times of onset at 8-10 Re.
[5 empty] | IN.ESA-1 | The ESA shall obtain partial moments of the 3D plasma electron and ion distributions in the magnetotail plasma sheet
[5 empty] | IN.SST-3 | The SST shall obtain partial moments of the plasma electron and ion distributions with one spin period time resolution in the magnetotail plasma sheet (<10sec required)
[5 empty] | IN.FGM-1 | The FGM shall measure DC and low frequency perturbations of the magnetic field
12 |  |  | S-10 | Determine the presence, amplitude, and wavelength of field-line resonances, Kelvin-Helmholz waves and ballooning waves on cross-tail pairs (dY=0.5-10Re) with t_res<10s measurements of B, P and V for >10 substorm onsets. Note: to be achieved during first year tail season by P5 and either one of P3 or P4. | IN.ESA-1 | The ESA shall obtain partial moments of the 3D plasma electron and ion distributions in the magnetotail plasma sheet
[5 empty] | IN.SST-3 | The SST shall obtain partial moments of the plasma electron and ion distributions with one spin period time resolution in the magnetotail plasma sheet (<10sec required)
13 |  |  | S-11 | Determine the presence of cross-field current instabilities (1-60Hz), whistlers and other high frequency modes (up to 600Hz) in 3D electric and magnetic field data on two individual probes near the current disruption region for >10 substorm events. | IN.EFI-3 | The EFI shall measure the 3D wave electric field in the frequency range 1-600Hz at the times of onset at 8-10 Re.
[5 empty] | IN.ESA-3 | The ESA shall measure ion and electron distributions that are associated with the current disruption process
[5 empty] | IN.SCM-1 | SCM shall provide a critical test for the role of waves at substorm onset, in various models (together with EFI).
14 |  |  | S-12 | Goal: Determine the source and acceleration mechanism of storm-time MeV electrons (at radiation belts) | IN.EFI-4 | The EFI shall measure the waves at frequencies up to the electron cyclotron frequency that may be responsible for electron acceleration in the radiation belt.
[5 empty] | IN.SST-5 | The SST shall measure energetic electron fluxes as close to Earth as 6RE geocentric, at all local times.
15 |  |  | S-13 | Goal: Determine the nature, extent and cause of magnetopause transient events (on dayside) | IN.ESA-4 | The ESA shall be capable of measuring ion moments and differences of those moments in the magnetosheath and solar wind
[5 empty] | IN.SST-6 | The SST shall measure energetic ions in the solar wind, at the magnetopause and in the magnetosheath.
17 |  |  | S-14 | The THEMIS Principal Investigator shall be responsible for initial analysis of the data, its subsequent delivery to an appropriate data repository, the publication of scientific findings, and communication of results to the public. | GS.SOC-8 | Data shall be validated on a daily basis by designated operations scientist
18 |  |  | S-15 | The THEMIS Principal Investigator shall be responsible for collecting housekeeping, and ancillary information necessary to validate and calibrate the scientific data prior to depositing it in a NASA approved data repository. | GS.SOC-8 | Data shall be validated on a daily basis by designated operations scientist
19 |  |  | S-16 | The time required to complete this process shall be the minimum necessary to provide accurate scientific data to the science community and the general public.
20 |  |  | S-17 | The THEMIS science data base shall be made available to the science community without restrictions or proprietary data rights of any kind. | GS.SOC-6 | Complete spacecraft data set shall be accessible from local disk array at UCB
[5 empty] | GS.SOC-7 | GBO data shall be accessed from UC and UA mirror site
[5 empty] | GS.SOC-9 | Data shall be portable to variable platforms - PC and UNIX
21 |  |  | S-18 | Science analysis software shall be developed by the PI team and integrated into the NASA approved data repository.
22 |  |  | S-19 | The PI team and the science community shall have equal on-line access to this software.
23 |  |  | S-20 | The THEMIS Project shall develop a data management plan to address the total activity associated with the flow of science data, from acquisition, through processing, data product generation and validation, to archiving and preservation. The data management plan shall be delivered no later than the THEMIS Critical Design Review | GS.SOC-1 | Downlinked data files shall be stripped of Virtual Channels and filed by Application Identifier (APID)
[5 empty] | GS.SOC-2 | The SOC shall produce summary plots for viewing and downloading from WWW.
[5 empty] | GS.SOC-3 | All raw and processed data (Level 0 and 1) shall be archived to disk array and DVD: Data Volume ~100 Gbytes/year (all probes)
[5 empty] | GS.SOC-4 | GBO data sets shall be mirrored from University of Calgary and University of Alberta: Data Volume ~2 Tbytes/year (all sites)
[5 empty] | GS.SOC-5 | DVDs shall be distributed to NSSDC and Co-I Institutions
25 |  |  | P-1 | The THEMIS mission shall be cost capped per Program-Level Requirements (Level1)
26 |  |  | P-2 | THEMIS shall be launched no later than March 2007
28 |  |  | P-3 | The implementation of Program Assurance shall follow the the Performance Assurance and Implementation Plan (PAIP), which shall be compliant with GSFC-410-MIDEX-002 Rev E 6/25/02 standards | P-4 | GSFC 311-INST-001 Grade 3 parts shall be used with selective up-screening to Grade 2 for key items in critical sub-systems
[5 empty] | P-5 | Parts shall be derated to GSFC PPL-22, Appendix B, or Mil-STD-975 H, Appendix A standards
[5 empty] | P-6 | THEMIS workmanship standards shall be compliant with the PAIP. Solder - NASA STD-8739.3; Cable, Harness and Wiring Interconnects - NASA STD-8739.2; Conformal Coating and Staking - NASA STD-8739.1; Printed Wiring Board Design - NHB 5300.4 (3K) or NASA STD-S-312-003 Rev B.
[5 empty] | P-7 | The THEMIS quality system shall be based on ANSI/ASQ Q9001-1994
29 | P-3 | The implementation of Program Assurance shall follow the the Performance Assurance and Implementation Plan (PAIP), which shall be compliant with GSFC-410-MIDEX-002 Rev E 6/25/02 standards | P-4 | GSFC 311-INST-001 Grade 3 parts shall be used with selective up-screening to Grade 2 for key items in critical sub-systems
30 | P-3 | The implementation of Program Assurance shall follow the the Performance Assurance and Implementation Plan (PAIP), which shall be compliant with GSFC-410-MIDEX-002 Rev E 6/25/02 standards | P-5 | Parts shall be derated to GSFC PPL-22, Appendix B, or Mil-STD-975 H, Appendix A standards
31 | P-3 | The implementation of Program Assurance shall follow the the Performance Assurance and Implementation Plan (PAIP), which shall be compliant with GSFC-410-MIDEX-002 Rev E 6/25/02 standards | P-6 | THEMIS workmanship standards shall be compliant with the PAIP. Solder - NASA STD-8739.3; Cable, Harness and Wiring Interconnects - NASA STD-8739.2; Conformal Coating and Staking - NASA STD-8739.1; Printed Wiring Board Design - NHB 5300.4 (3K) or NASA STD-S-312-003 Rev B.
32 | P-3 | The implementation of Program Assurance shall follow the the Performance Assurance and Implementation Plan (PAIP), which shall be compliant with GSFC-410-MIDEX-002 Rev E 6/25/02 standards | P-7 | The THEMIS quality system shall be based on ANSI/ASQ Q9001-1994
34 |  |  | P-8 | All mechanical components shall be designed to Mil or NASA Standards when applicable | P-9 | All Units (SI, English) shall be clearly documented.
[5 empty] | P-10 | All mechanical components shall be designed using the limit loads specified in the Verification Plan and Environmental Test Requirements Document
[5 empty] | P-11 | All nonpressurized metallic mechanical components shall be designed to meet NASA-STD-5001. All pressurized components shall be designed to meet MIL-STD-1522 and EWR 127-1.
[5 empty] | P-12 | All weldments, bonded joints and composite materials shall be 100% inspected per the inspection criteria in: Mil-STD-2219, MSFC-SPEC-522
[5 empty] | P-13 | Materials shall be selected from Table 1 of MSFC-STD-3029 for sensitivity to stress-corrosion cracking
[5 empty] | P-14 | All composite structures shall be proof tested to 1.25 X limit loads
[5 empty] | P-15 | Dissimilar metals in contact in the presence of electrolyte shall be avoided where possible. If not possible, interfaces shall be protected from galvanic corrosion by the use of appropriate coatings.
35 | P-8 | All mechanical components shall be designed to Mil or NASA Standards when applicable | P-9 | All Units (SI, English) shall be clearly documented.
36 | P-8 | All mechanical components shall be designed to Mil or NASA Standards when applicable | P-10 | All mechanical components shall be designed using the limit loads specified in the Verification Plan and Environmental Test Requirements Document
37 | P-8 | All mechanical components shall be designed to Mil or NASA Standards when applicable | P-11 | All nonpressurized metallic mechanical components shall be designed to meet NASA-STD-5001. All pressurized components shall be designed to meet MIL-STD-1522 and EWR 127-1.
38 | P-8 | All mechanical components shall be designed to Mil or NASA Standards when applicable | P-12 | All weldments, bonded joints and composite materials shall be 100% inspected per the inspection criteria in: Mil-STD-2219, MSFC-SPEC-522
39 | P-8 | All mechanical components shall be designed to Mil or NASA Standards when applicable | P-13 | Materials shall be selected from Table 1 of MSFC-STD-3029 for sensitivity to stress-corrosion cracking
40 | P-8 | All mechanical components shall be designed to Mil or NASA Standards when applicable | P-14 | All composite structures shall be proof tested to 1.25 X limit loads
41 | P-8 | All mechanical components shall be designed to Mil or NASA Standards when applicable | P-15 | Dissimilar metals in contact in the presence of electrolyte shall be avoided where possible. If not possible, interfaces shall be protected from galvanic corrosion by the use of appropriate coatings.
43 |  |  | P-16 | All Flight Software shall meet the assurance requirements for IV&V. Required for the following flight subsystems: IDPU FSW (UCB); Bus Avionics Unit FSW (Hammers); Mission Operations Software (UCB) | IN.DPU-10 | The IDPU DCB shall validate commands prior to execution
[5 empty] | IN.DPU-14 | The IDPU DCB shall provide the capability to upload or modify Instrument flight software.
45 |  |  | P-17 | The THEMIS Project shall meet all safety requirements | P-18 | The THEMIS Project shall meet requirements of EWR 127-1
[5 empty] | P-19 | The THEMIS Project shall meet requirements of the launch vehicle contractor
[5 empty] | P-20 | The THEMIS Project shall meet requirements of KHB 1710.2
[5 empty] | IN.DPU-13 | The IDPU DCB shall provide separate enable and activation commands for the two critical instrument functions, boom deployment and high voltage turn on.
[5 empty] | IN.DPU-42 | The IDPU shall use a separate 28+/-6V (lock-out) actuator supply from the Probe for all boom deploy mechanisms
[5 empty] | PB.CDH-46 | The C&DH shall include inhibits to prevent inadvertent release of hydrazine propellant.
46 | P-17 | The THEMIS Project shall meet all safety requirements | P-18 | The THEMIS Project shall meet requirements of EWR 127-1 | IN.DPU-49 | The IDPU shall include two software safety inhibits to prevent accidental high voltage turn on to the ESA.
[5 empty] | IN.DPU-50 | The IDPU shall include one hardware and two software inhibits to prevent accidental deployment of the booms.
[5 empty] | PB.RCS-14 | The Reaction Control System shall provide positive indication of latch valve position
47 | P-17 | The THEMIS Project shall meet all safety requirements | P-19 | The THEMIS Project shall meet requirements of the launch vehicle contractor
48 | P-17 | The THEMIS Project shall meet all safety requirements | P-20 | The THEMIS Project shall meet requirements of KHB 1710.2
50 |  |  | P-21 | UCB shall manage and track to closure Problem/Failure Reports (PFRs) from all probe bus, ground system and instrument activities
51 |  |  | P-22 | Risk shall be tracked. Top 10 risks shall be listed in monthly status reports to the Explorers office.
54 | S-4 | Obtain simultaneous observations of: substorm onset and meridian (ground), current disruption onset and reconnection onset for >10 substorms in the prime observation season (September-April). Given an average 3.75hr substorm recurrence in the target tail season, a 2Re width of the substorm meridian, a 1Re requirement on probe proximity to the substorm meridian (of width 2Re) and a 20Re width of the tail in which substorms can occur, this translates to a yield of 1 useful substorm event per 18.75hrs of probe alignments, i.e, a requirement of >188hrs of four-probe alignments within dY=+-2Re. Note: This number of substorms, yield method, and number of hours applies only for baseline science and separately to all required geometries of CD monitors (P3, 4, 5). | M-1 | The THEMIS operational system shall be designed for at least a two-year lifetime. | M-3 | THEMIS shall be designed for a total dose environment of 33 krad/year (66 krad total)
[5 empty] | M-4 | THEMIS shall be Single Event Effect (SEE) tolerant and immune to destructive latch-up.
[5 empty] | M-25 | Each Probe shall be designed to achieve electrical energy balance over an orbit which includes a 30 minute transmitter power on time and a separate 180 minute eclipse.
[5 empty] | M-28 | THEMIS shall survive and perform as designed under worst-case thermal conditions
[5 empty] | M-41 | All THEMIS components shall survive and function prior, during and after exposure to the launch and space environments described in the Verification Plan and Environmental Test Specification.
[5 empty] | IN-1 | The Instrument Payload shall be designed for at least a two-year lifetime.
[5 empty] | PB-1 | The Probe Bus shall be designed for at least a two-year lifetime.
55 |  |  | M-2 | The THEMIS project shall develop a plan to meet the NASA orbital debris guidelines of re-entry in NASA Safety Standard (NSS) 1740.14 | M-17 | All probes shall perform end-of-mission maneuvers to place themselves in orbits that ensure re-entry within 25 years.
56 | M-1 | The THEMIS operational system shall be designed for at least a two-year lifetime. | M-3 | THEMIS shall be designed for a total dose environment of 33 krad/year (66 krad total) | IN-2 | The Instrument Payload shall be designed for a total dose environment of 33 krad/year (66 krad total)
[5 empty] | PB-2 | The Probe Bus shall be designed for a total dose environment of 33 krad/year (66 krad total)
57 | M-1 | The THEMIS operational system shall be designed for at least a two-year lifetime. | M-4 | THEMIS shall be Single Event Effect (SEE) tolerant and immune to destructive latch-up. | IN-3 | The Instrument Payload shall be Single Event Effect (SEE) tolerant and immune to destructive latch-up.
[5 empty] | PB-3 | The Probe Bus shall be Single Event Effect (SEE) tolerant and immune to destructive latch-up.
59 |  |  | M-5 | To the maximum extent possible, THEMIS shall be designed to be single fault tolerant and still meet minimum mission success criteria | M-6 | THEMIS Probes 3 or 4 shall be capable of replacing any other probe during the minimum mission
[5 empty] | PB-49 | One boom deployment failure shall not jeopardize the subsequent deployments and operation of that Probe
[5 empty] | PB.ACS-12 | The probe shall maintain positive stability in all off-nominal configurations in which only one boom deployment fails.
[5 empty] | PB.Thm-7 | Redundant thermostats shall be used to control critical heater circuits.
[5 empty] | PC-9 | The Probe Carrier shall be designed to prevent collisions (probe-to-probe, probe-to-carrier).
[5 empty] | PC.Mec-3 | The Probe Carrier shall successfully deploy any four Probes if one Probe fails to deploy.
[5 empty] | PC.Thm-1 | The Probe Carrier shall have a passive Thermal Control System (TCS).
60 | M-5 | To the maximum extent possible, THEMIS shall be designed to be single fault tolerant and still meet minimum mission success criteria | M-6 | THEMIS Probes 3 or 4 shall be capable of replacing any other probe during the minimum mission
61 |  |  | M-7 | Each Probe shall have a viable Safe State after carrier separation. | M-51 | THEMIS Probes and Ground Station shall contact probes once an orbit (required)/once a day (desired).
[5 empty] | M-53 | THEMIS Probes shall be capable of receiving ground commands to maximum altitude (apogee of 31.6RE)
[5 empty] | M-54 | THEMIS Probes shall provide housekeeping telemetry downlink capability from maximum altitude (apogee of 31.6RE)
[5 empty] | PB-4 | The Probe Bus shall have an autonomous safe state after carrier separation.
62 |  |  | M-8 | THEMIS shall implement Failure Detection and Correction (FDC) | PB-5 | The Probe Bus shall implement Failure Detection and Correction (FDC)
64 | S-2 | Determine current disruption onset time with t_res<30s, using two near-equatorial (within 2Re of magnetic equator) probes, near the anticipated current disruption site (~8-10 Re). Current disruption onset is determined by remote sensing the expansion of the heated plasma via superthermal ion flux measurements at probes within +-2Re of the measured substorm meridian and the anticipated altitude of the current disruption. | M-9 | THEMIS shall perform science observations with identical probes in multiple period, near-equatorial orbits (five probes required for baseline science). | M-10 | Each THEMIS Probe shall have unique ID that cannot be changed on-orbit.
| S-3 | Determine reconnection onset time with t_res<30s, using two near-equatorial (within 5Re of magnetic equator) probes, bracketing the anticipated reconnection site (20-25Re). Reconnection onset is determined by measuring the time of arrival of superthermal ions and electrons from the reconnection site, within dY=+-2Re of the substorm meridian and within <10Re from the anticipated altitude of the reconnection site. In addition, dawn-dusk DC electric field measurements and energetic ion finite gyroradius-technique determination of the velocity of the expanding plasma sheet boundary are required to determine the actual distance to the reconnection site (with dE/E=10% or 1mV/m accuracy whichever is larger, and dV/V=10% or dV=50km/s whichever is larger, respectively). |  |  | PB.FSW-3 | The Code Image (Build Number) loaded onto each of the 5 THEMIS Probes shall be identical.
[5 empty] | PB.FSW-4 | Probe Specific Data Images (Tables) shall be loaded onto each of the 5 THEMIS Probes.
65 | M-9 | THEMIS shall perform science observations with identical probes in multiple period, near-equatorial orbits (five probes required for baseline science). | M-10 | Each THEMIS Probe shall have unique ID that cannot be changed on-orbit. | PB-6 | Each Probe Bus shall have a unique ID that is non-volitable on-orbit.
66 | S-1 | Determine substorm onset time and substorm meridian magnetic local time (MLT) using ground ASIs (one per MLT hr) and MAGs (two per MLT hr) with t_res<30s and dMLT<1 degree respectively, in an 8hr geographic local time sector including the US. | M-11 | The THEMIS probe conjunctions shall be coordinated with ground-based observations during prime geotail season | M-16 | The selected date of tail observation season shall satisfy the requirement for eclipse duration (<180 minutes), conjuctions with GBO's and aggregate amount of conjunction hours.
67 | S-4 | Obtain simultaneous observations of: substorm onset and meridian (ground), current disruption onset and reconnection onset for >10 substorms in the prime observation season (September-April). Given an average 3.75hr substorm recurrence in the target tail season, a 2Re width of the substorm meridian, a 1Re requirement on probe proximity to the substorm meridian (of width 2Re) and a 20Re width of the tail in which substorms can occur, this translates to a yield of 1 useful substorm event per 18.75hrs of probe alignments, i.e, a requirement of >188hrs of four-probe alignments within dY=+-2Re. Note: This number of substorms, yield method, and number of hours applies only for baseline science and separately to all required geometries of CD monitors (P3, 4, 5). | M-12 | The selected orbital plan shall achieve greater than 188 hours of five-probe conjuctions per year during the prime tail observation season (September to April) | M-13 | THEMIS Probes shall be launched into a 3rd stage target orbit with the following characteristics: apogee 70661km; perigee 305km; inclination 9.5°; Target RAAN; and argument of perigee of 0 deg. (Injection errors are: perigee +/- 10 km; perigee velocity +/- 66 m/sec; inclination: +/- 0.47 deg; apogee +/ 14275 km)
[5 empty] | M-14 | The THEMIS probes shall ascend to the following approximate science orbits prior to the first-year tail observation season: 1.5x30.9 Re, 7deg inclination (P1); 1.2x19.8 Re, 7deg inclination (P2); 1.2x12.1 Re, 9deg inclination (P3, P4); and 1.1x9.8 Re, 4deg inclination (P5). P5 raised to 1.1x13.2 Re orbit after tail season
[5 empty] | M-15 | Upon ascent, and twice during the first- and second-year tail observation seasons, the orbital phase of P1 and P2 shall be adjusted to optimize the amount and quality of conjuctions.
[5 empty] | M-16 | The selected date of tail observation season shall satisfy the requirement for eclipse duration (<180 minutes), conjuctions with GBO's and aggregate amount of conjunction hours.
68 | M-12 | The selected orbital plan shall achieve greater than 188 hours of five-probe conjuctions per year during the prime tail observation season (September to April) | M-13 | THEMIS Probes shall be launched into a 3rd stage target orbit with the following characteristics: apogee 70661km; perigee 305km; inclination 9.5°; Target RAAN; and argument of perigee of 0 deg. (Injection errors are: perigee +/- 10 km; perigee velocity +/- 66 m/sec; inclination: +/- 0.47 deg; apogee +/ 14275 km)
69 | M-12 | The selected orbital plan shall achieve greater than 188 hours of five-probe conjuctions per year during the prime tail observation season (September to April) | M-14 | The THEMIS probes shall ascend to the following approximate science orbits prior to the first-year tail observation season: 1.5x30.9 Re, 7deg inclination (P1); 1.2x19.8 Re, 7deg inclination (P2); 1.2x12.1 Re, 9deg inclination (P3, P4); and 1.1x9.8 Re, 4deg inclination (P5). P5 raised to 1.1x13.2 Re orbit after tail season
70 | M-12 | The selected orbital plan shall achieve greater than 188 hours of five-probe conjuctions per year during the prime tail observation season (September to April) | M-15 | Upon ascent, and twice during the first- and second-year tail observation seasons, the orbital phase of P1 and P2 shall be adjusted to optimize the amount and quality of conjuctions.
71 | M-11 | The THEMIS probe conjunctions shall be coordinated with ground-based observations during prime geotail season | M-16 | The selected date of tail observation season shall satisfy the requirement for eclipse duration (<180 minutes), conjuctions with GBO's and aggregate amount of conjunction hours.
| M-12 | The selected orbital plan shall achieve greater than 188 hours of five-probe conjuctions per year during the prime tail observation season (September to April)
| M-25 | Each Probe shall be designed to achieve electrical energy balance over an orbit which includes a 30 minute transmitter power on time and a separate 180 minute eclipse.
72 | M-2 | The THEMIS project shall develop a plan to meet the NASA orbital debris guidelines of re-entry in NASA Safety Standard (NSS) 1740.14 | M-17 | All probes shall perform end-of-mission maneuvers to place themselves in orbits that ensure re-entry within 25 years.
75 | M-22 | Each THEMIS Probe shall be designed to accommodate a dry mass of 81.8 kg and Delta-V of 790m/s, with 15% propellant margin at launch (909m/s total deltaV required). | M-19 | THEMIS maneuvers shall be optimized to not exceed a Delta-V of 790m/s (for limiting case P1)
76 | M-22 | Each THEMIS Probe shall be designed to accommodate a dry mass of 81.8 kg and Delta-V of 790m/s, with 15% propellant margin at launch (909m/s total deltaV required). | M-20 | All THEMIS Probes shall have 15% propellant margin at launch
77 | M-22 | Each THEMIS Probe shall be designed to accommodate a dry mass of 81.8 kg and Delta-V of 790m/s, with 15% propellant margin at launch (909m/s total deltaV required). | M-21a | No THEMIS Probe shall exceed a dry mass of 81.8 kg | IN-6 | The Instrument Payload shall not exceed the total allocated mass budget in THM-SYS-008 THEMIS System Mass Budget.xls
[5 empty] | PB-9 | The Probe Bus shall not exceed the dry mass documented in the file THEMIS Systems Resource.xls (instrument payload not included)
78 | M-23 | No THEMIS Probe shall exceed an on-orbit power draw of 37.0 W | M-21b | The Probe Carrier Mass with no Probes Installed shall not exceed 175 kg (includes harness)
79 | M-29 | Resource budgets (mass, power) shall show margin at each project milestone per the Systems Engineering Management Plan (SEMP). | M-22 | Each THEMIS Probe shall be designed to accommodate a dry mass of 81.8 kg and Delta-V of 790m/s, with 15% propellant margin at launch (909m/s total deltaV required). | M-19 | THEMIS maneuvers shall be optimized to not exceed a Delta-V of 790m/s (for limiting case P1)
[5 empty] | M-20 | All THEMIS Probes shall have 15% propellant margin at launch
[5 empty] | M-21a | No THEMIS Probe shall exceed a dry mass of 81.8 kg
[5 empty] | PB.RCS-1 | Each THEMIS Probe shall be designed to accommodate a 130.8 kg wet mass
[5 empty] | PB.RCS-2 | The Reaction Control System shall provide 49 kg of fuel.
80 | M-24 | The Probe power system shall be designed to accommodate an EOL on-orbit average power of 37.0 W | M-23 | No THEMIS Probe shall exceed an on-orbit power draw of 37.0 W | M-21b | The Probe Carrier Mass with no Probes Installed shall not exceed 175 kg (includes harness)
[5 empty] | IN-8 | The Instrument Payload shall not exceed the total power allocated in THM-SYS-009 THEMIS System Power Budget.xls
[5 empty] | PB-11 | The Probe Bus shall require less than the average power allocation documented in the file THEMIS Systems Resources.xls (instrument payload not included)
81 | M-29 | Resource budgets (mass, power) shall show margin at each project milestone per the Systems Engineering Management Plan (SEMP). | M-24 | The Probe power system shall be designed to accommodate an EOL on-orbit average power of 37.0 W | M-23 | No THEMIS Probe shall exceed an on-orbit power draw of 37.0 W
82 | M-1 | The THEMIS operational system shall be designed for at least a two-year lifetime. | M-25 | Each Probe shall be designed to achieve electrical energy balance over an orbit which includes a 30 minute transmitter power on time and a separate 180 minute eclipse. | M-16 | The selected date of tail observation season shall satisfy the requirement for eclipse duration (<180 minutes), conjuctions with GBO's and aggregate amount of conjunction hours.
[5 empty] | M-52 | THEMIS Probes shall be capable of downlinking all data within 30 minutes per day per probe (maximum transmitter on time).
[5 empty] | PB-7 | The Probe Bus shall be designed for a shadow time less than 180 minutes
[5 empty] | PB-13 | Each Probe shall be designed to achieve electrical energy balance over an orbit which includes a 30 minute transmitter power on time and a separate 180 minute eclipse.
83 | M-50 | THEMIS Probes shall be capable of downlinking all stored data for each Probe: 750 Mbits/orbit science and instrument HK data (some compression required) plus 87 Mbits/orbit Probe HK data. | M-26 | No THEMIS Probe shall not exceed 750 Mbits/orbit (uncompressed) Instrument science and housekeeping data and 87 Mbits/orbit Probe Bus housekeeping data. | IN-10 | The Instrument Payload shall not exceed the allocated data budget of 750Mbits/orbit (uncompressed)
[5 empty] | PB-14 | The Probe Bus shall not exceed the allocated data budget of 87 Mbits/orbit
84 | M-29 | Resource budgets (mass, power) shall show margin at each project milestone per the Systems Engineering Management Plan (SEMP). | M-27 | THEMIS shall be capable of storing 1 orbit + 1 days worth of Instrument and Probe Bus data. | IN-12 | The Instrument Payload shall be capable of storing 1 orbit + 1 days worth of Instrument Science and housekeeping data.
[5 empty] | PB-15 | The Probe Bus shall be capable of storing 1 orbit + 1 days worth of Probe Bus housekeeping data.
85 | M-1 | The THEMIS operational system shall be designed for at least a two-year lifetime. | M-28 | THEMIS shall survive and perform as designed under worst-case thermal conditions | IN-13 | All components of the Instrument Payload shall survive the temperature ranges provided in Instrument-to-Probe ICDs
[5 empty] | IN-14 | Alll components of the Instrument Payload shall perform as designed within the temperature ranges provided in Instrument-to-Probe ICDs
[5 empty] | IN.DPU-52 | The IDPU box shall be designed in conjunction with board level thermal analysis (part dissipation, heat-sinking, thermal wedge-locks)
[5 empty] | PB-16 | The Probe Bus subsystems shall survive the temperature ranges provided in the THEMIS Probe and Probe Carrier Thermal ICD and Spec, SAI-ICD-0080.
[5 empty] | PB-17 | The Probe Bus subsystems shall perform as designed within the temperature ranges provided in the THEMIS Probe and Probe Carrier Thermal ICD and Spec, SAI-ICD-0080.
[5 empty] | PB-18 | The Probe Bus subsystems shall be able to turn on at the minimum temperature of -20°C.
86 |  |  | M-29 | Resource budgets (mass, power) shall show margin at each project milestone per the Systems Engineering Management Plan (SEMP). | M-22 | Each THEMIS Probe shall be designed to accommodate a dry mass of 81.8 kg and Delta-V of 790m/s, with 15% propellant margin at launch (909m/s total deltaV required).
[5 empty] | M-24 | The Probe power system shall be designed to accommodate an EOL on-orbit average power of 37.0 W
[5 empty] | M-27 | THEMIS shall be capable of storing 1 orbit + 1 days worth of Instrument and Probe Bus data.
[5 empty] | M-56 | The S-Band uplink and downlink shall have a link margin of ≥ 3dB at all points in the orbit throughout all mission phases and contingencies.
88 |  |  | M-30 | AC magnetic noise radiated by the Probe and other instruments shall not exceed the following levels at 1 meter from the Probe: <30pT/sqrt(Hz) at 1Hz; <1pT/sqrt(Hz) at 10Hz; <0.1pT/sqrt(Hz) at 1kHz; and <0.1pT/sqrt(Hz) in range 1-10kHz. | M-32 | All THEMIS elements shall comply with the Magnetics Cleanliness standard described in the THEMIS Magnetics Contamination Control Plan.
[5 empty] | IN.BOOM-9 | The SCM boom shall be approximately 1 meter long.
89 |  |  | M-31a | DC magnetic noise radiated by the Probe and the other instruments shall not exceed 5nT at 2 meters from the Probe (location of FGM). | M-32 | All THEMIS elements shall comply with the Magnetics Cleanliness standard described in the THEMIS Magnetics Contamination Control Plan.
[5 empty] | IN.BOOM-10 | The FGM boom shall be approximately 2 meters long.
90 |  |  | M-31b | DC magnetic field generated by the Probe subsystems and other instruments shall be stable to <0.1nT over 12hrs at 2m from the Probe (location of FGM sensor) over the operational temperature range of these subsystems and instruments.
91 | M-30 | AC magnetic noise radiated by the Probe and other instruments shall not exceed the following levels at 1 meter from the Probe: <30pT/sqrt(Hz) at 1Hz; <1pT/sqrt(Hz) at 10Hz; <0.1pT/sqrt(Hz) at 1kHz; and <0.1pT/sqrt(Hz) in range 1-10kHz. | M-32 | All THEMIS elements shall comply with the Magnetics Cleanliness standard described in the THEMIS Magnetics Contamination Control Plan. | IN-16 | All Instrument Payload shall comply with the Magnetics Cleanliness standard described in the THEMIS Magnetics Cleanliness Plan.
| M-31a | DC magnetic noise radiated by the Probe and the other instruments shall not exceed 5nT at 2 meters from the Probe (location of FGM). |  |  | PB-19 | All Probe Bus shall comply with the Magnetics Cleanliness standard described in the THEMIS Magnetics Cleanliness Plan.
92 |  |  | M-33 | Quasi-DC voltages produced by the Probe and the other instruments shall not affect the quality of the EFI measurement. Measurements shall be made at 4 meters from the Probe. | M-34 | All THEMIS elements (Instruments, Probe) shall comply with the THEMIS Electrostatic Cleanliness (ESC) Plan
93 | M-33 | Quasi-DC voltages produced by the Probe and the other instruments shall not affect the quality of the EFI measurement. Measurements shall be made at 4 meters from the Probe. | M-34 | All THEMIS elements (Instruments, Probe) shall comply with the THEMIS Electrostatic Cleanliness (ESC) Plan | IN-17 | The Instrument Payload shall comply with the THEMIS Electrostatic Cleanliness (ESC) Plan
[5 empty] | PB-21 | The Probe Bus shall comply with the THEMIS Electrostatic Cleanliness (ESC) Plan
94 |  |  | M-35 | The molecular contamination of the ESA sensor shall be less than 0.01 ug/cm^2. | M-37 | All THEMIS Elements shall comply with the THEMIS Contamination Control Plan.
95 |  |  | M-36 | The molecular contamination of the SST sensor shall be less than 0.1 ug/cm^2. | M-37 | All THEMIS Elements shall comply with the THEMIS Contamination Control Plan.
96 | M-35 | The molecular contamination of the ESA sensor shall be less than 0.01 ug/cm^2. | M-37 | All THEMIS Elements shall comply with the THEMIS Contamination Control Plan. | IN-18 | The Instrument Payload shall comply with the THEMIS Contamination Control Plan
| M-36 | The molecular contamination of the SST sensor shall be less than 0.1 ug/cm^2. |  |  | PB-22 | The Probe Bus shall comply with the THEMIS Contamination Control Plan
[5 empty] | PC-3 | The Probe Carrier shall comply with the THEMIS Contamination Control Plan
99 |  |  | M-39 | All THEMIS Elements shall be compatible per their ICDs | IN-19 | All Instrument shall comply with the electrical specifications defined in the THM-IDPU-001 Backplane Specification
[5 empty] | IN-20 | The Instrument Payload shall be compatible per the IDPU-Instrument ICD
[5 empty] | IN-21 | The Instrument Payload shall be compatible per the IDPU-Probe Bus ICD
[5 empty] | IN-22 | The Instrument Payload shall be compatible per the Instrument-Probe ICDs
[5 empty] | PB-24 | The Probe Bus shall be compatible per Instrument-Probe Bus ICD and Probe Bus Subsystem Specs.
[5 empty] | PB-25 | The Probe Bus shall be compatible per IDPU-Probe Bus ICD
[5 empty] | PB-26 | The Probe Bus shall be compatible per Flight-to-Ground ICD
[5 empty] | PB-27 | The Probe Bus shall be compatible per Probe Carrier Assembly Drawing.
[5 empty] | PB-28 | The Probe Bus shall be compatible per Boeing Mission Specification (Launch ICD)
101 |  |  | M-40 | All THEMIS components shall verify mission performance requirements are met per the Verification Plan and Environmental Test Specification. | IN-23 | The Instrument Payload shall verify performance requirements are met per the Verification Plan and Environmental Specification.
[5 empty] | PB-29 | The Probe Bus shall verify performance requirements are met per the Verification Plan and Environmental Specification.
102 | M-1 | The THEMIS operational system shall be designed for at least a two-year lifetime. | M-41 | All THEMIS components shall survive and function prior, during and after exposure to the launch and space environments described in the Verification Plan and Environmental Test Specification. | M-42 | All Themis components shall be tested per the Comprehensive Performance Test (CPT), at the times defined in the I&T Test Flow.
| M-43 | The THEMIS Probe Carrier Assembly (5 Fueled Probes plus Probe Carrier) shall be compatible with a Delta II 2925-10 |  |  | IN-25 | The Instrument Payload shall survive and function prior, during and after exposure to the environments described in the Verification Plan and Environmental Specification.
[5 empty] | PB-30 | The Probe Bus shall survive and function prior, during and after exposure to the environments described in the Verification Plan and Environmental Specification.
[5 empty] | PC-6 | The Probe Carrier shall survive and function prior, during and after exposure to the environments described in the Verification Plan and Environmental Specification.
103 | M-41 | All THEMIS components shall survive and function prior, during and after exposure to the launch and space environments described in the Verification Plan and Environmental Test Specification. | M-42 | All Themis components shall be tested per the Comprehensive Performance Test (CPT), at the times defined in the I&T Test Flow. | PB-31 | The Probe Bus shall be tested per the Probe Bus Comprehensive Performance Test (CPT), at the times defined in the I&T Test Flow.
105 |  |  | M-43 | The THEMIS Probe Carrier Assembly (5 Fueled Probes plus Probe Carrier) shall be compatible with a Delta II 2925-10 | M-41 | All THEMIS components shall survive and function prior, during and after exposure to the launch and space environments described in the Verification Plan and Environmental Test Specification.
[5 empty] | M-45 | The THEMIS Probe Carrier Assembly (5 Fueled Probes plus Probe Carrier) shall not exceed 829kg.
[5 empty] | M-46 | The fundamental frequency of the Probe Carrier Assembly (Probe Carrier + 5 Fueled Probes) in launch configuration shall be greater than 15 Hz in lateral and 35 Hz in axial.
[5 empty] | M-47 | The Probe Carrier Assembly (Probe Carrier + 5 Fueled Probes) shall comply with the LV c.g. location and principal axis misalignment requirements.
[5 empty] | PC.Mec-6 | The Probe Carrier Assembly (Probe Carrier, with all 5 Probes installed), shall interface with the Delta 2 third stage and fit within the shroud envelope.
[5 empty] | PC.Mec-7 | The Probe Carrier Assembly (Probe Carrier, with all 5 Probes installed) in the launch configuration shall survive a maximum Launch Vehicle spin rate of 65 rpm.
[5 empty] | PC.Hrn-1 | The Probe Carrier harness shall connect the Launch Vehicle to each Probe.
106 |  |  | M-44 | Within the schedule cap (March 2007), the THEMIS launch date shall not be restricted
107 | M-43 | The THEMIS Probe Carrier Assembly (5 Fueled Probes plus Probe Carrier) shall be compatible with a Delta II 2925-10 | M-45 | The THEMIS Probe Carrier Assembly (5 Fueled Probes plus Probe Carrier) shall not exceed 829kg. | PB.Mec-8 | The probe structure shall be designed for a max Probe wet mass of 130.8 kg
[5 empty] | PC-1 | The Probe Carrier Mass with no Probes Installed shall not exceed 159 kg (includes harness)
108 | M-43 | The THEMIS Probe Carrier Assembly (5 Fueled Probes plus Probe Carrier) shall be compatible with a Delta II 2925-10 | M-46 | The fundamental frequency of the Probe Carrier Assembly (Probe Carrier + 5 Fueled Probes) in launch configuration shall be greater than 15 Hz in lateral and 35 Hz in axial. | PB-32 | All Probe Bus structural components shall be designed to have a minimum fundamental frequency of 75 Hz (goal) in the stowed configuration.
[5 empty] | PB.Mec-11 | The probe shall be designed to have a fixed base minimum lateral fundamental frequency of 35 Hz.
[5 empty] | PC-7 | The fundamental frequency of the Probe Carrier Assembly (Probe Carrier + 5 Fueled Probes) in launch configuration shall be greater than 15 Hz in lateral and 35 Hz in axial.
109 | M-43 | The THEMIS Probe Carrier Assembly (5 Fueled Probes plus Probe Carrier) shall be compatible with a Delta II 2925-10 | M-47 | The Probe Carrier Assembly (Probe Carrier + 5 Fueled Probes) shall comply with the LV c.g. location and principal axis misalignment requirements. | PB.Mec-10 | The deviation in launch mass from Probe to Probe shall be less than 2%
[5 empty] | PC-8 | The Probe Carrier Assembly (Probe Carrier + 5 Fueled Probes) shall comply with the LV c.g. offset and principal axis misalignment requirements.
[5 empty] | PC.Mec-9 | The Probe Carrier Assembly (Probe Carrier, with all 5 Probes installed) shall be balanced to produce a 3 sigma maximum CG within 1.3 mm (0.05 in) of the centerline.
[5 empty] | PC.Mec-10 | The Probe Carrier Assembly (Probe Carrier, with all 5 Probes installed) shall be balanced to produce a 3-sigma maximum principal axis misalignment less than 0.25 deg with respect to the PCA Z axis.
[5 empty] | PC.Mec-11 | The Probe Carrier Assembly (Probe Carrier, with all 5 Probes installed) shall have a roll MOI > 400 kg-m^2
110 |  |  | M-62 | The Launch Vehicle shall despin (if necessary) the Probe Carrier to 16 ±2 rpm prior to probe deployment.
111 |  |  | M-63 | The Launch Vehicle shall provide a separation signals all five Probes.
113 |  |  | M-48 | THEMIS shall be compatible with BGS, USN, TDRSS, and NASA/GN | PB-33 | The Probe Bus shall be compatible with BGS, USN, TDRSS, and NASA/GN
114 |  |  | M-49 | THEMIS shall be S-Band, CCSDS-compatible and COP-1 compatible | PB-34 | The Probe Bus shall be S-Band, CCSDS-compatible and COP-1 compatible
115 | M-56 | The S-Band uplink and downlink shall have a link margin of ≥ 3dB at all points in the orbit throughout all mission phases and contingencies. | M-50 | THEMIS Probes shall be capable of downlinking all stored data for each Probe: 750 Mbits/orbit science and instrument HK data (some compression required) plus 87 Mbits/orbit Probe HK data. | M-26 | No THEMIS Probe shall not exceed 750 Mbits/orbit (uncompressed) Instrument science and housekeeping data and 87 Mbits/orbit Probe Bus housekeeping data.
[5 empty] | IN.DPU-5 | The IDPU DCB shall provide loss-less data compression (nominal 2x reduction) for all instrument data
116 | M-7 | Each Probe shall have a viable Safe State after carrier separation. | M-51 | THEMIS Probes and Ground Station shall contact probes once an orbit (required)/once a day (desired). | IN.DPU-4 | The IDPU DCB shall be compatible with the probe's real-time housekeeping data stream at the minimum data rate possible (1kbps)
[5 empty] | IN.DPU-32 | The IDPU DCB shall time-tag DFB and FGM data to <0.5 ms (max packet rate is 500/sec total)
[5 empty] | PB.CDH-33 | C&DH subsystem telemetry data shall be time-tagged with acquisition time accurate to within +/- 50 ms
[5 empty] | PB.CDH-44 | The C&DH subsystem shall maintain Coordinated Universal Time (UTC) with an accuracy of 1 sec/day (required), 1 sec/orbit (desired).
117 | M-25 | Each Probe shall be designed to achieve electrical energy balance over an orbit which includes a 30 minute transmitter power on time and a separate 180 minute eclipse. | M-52 | THEMIS Probes shall be capable of downlinking all data within 30 minutes per day per probe (maximum transmitter on time). | PB-35 | The Probe Bus shall be capable of downlinking all data within 30 minutes per day per probe (maximum transmitter on time).
118 | M-7 | Each Probe shall have a viable Safe State after carrier separation. | M-53 | THEMIS Probes shall be capable of receiving ground commands to maximum altitude (apogee of 31.6RE) | PB.CDH-4 | The C&DH subsystem shall be capable of receiving ground commands at all times
119 | M-7 | Each Probe shall have a viable Safe State after carrier separation. | M-54 | THEMIS Probes shall provide housekeeping telemetry downlink capability from maximum altitude (apogee of 31.6RE)
120 | M-56 | The S-Band uplink and downlink shall have a link margin of ≥ 3dB at all points in the orbit throughout all mission phases and contingencies. | M-55 | THEMIS Probes shall be capable of receiving commands at an uplink data rate of 1 kbps | PB-36 | The Probe Bus shall be capable of receiving commands at an uplink data rate of 1 kbps
121 | M-29 | Resource budgets (mass, power) shall show margin at each project milestone per the Systems Engineering Management Plan (SEMP). | M-56 | The S-Band uplink and downlink shall have a link margin of ≥ 3dB at all points in the orbit throughout all mission phases and contingencies. | M-50 | THEMIS Probes shall be capable of downlinking all stored data for each Probe: 750 Mbits/orbit science and instrument HK data (some compression required) plus 87 Mbits/orbit Probe HK data.
[5 empty] | M-55 | THEMIS Probes shall be capable of receiving commands at an uplink data rate of 1 kbps
[5 empty] | M-57 | The THEMIS link analysis shall assume a 10E-6 BER downlink and 10E-6 BER uplink
[5 empty] | PB-37 | The Probe Bus shall be designed to accommodate a S-Band uplink and downlink link margin of ≥ 3dB at all points in orbit through all mission phases
122 | M-56 | The S-Band uplink and downlink shall have a link margin of ≥ 3dB at all points in the orbit throughout all mission phases and contingencies. | M-57 | The THEMIS link analysis shall assume a 10E-6 BER downlink and 10E-6 BER uplink
123 |  |  | M-58 | Probe orbits shall be known to an accuracy of 10km at Perigee and 100km at Apogee. | PB-38 | The Probe Bus shall allow an absolute orbital knowledge accuracy of 10km at Perigee and 100km at Apogee to be determined by the Ground System.
[5 empty] | GS.OPS-8 | The orbit of each probe shall be determined with an accuracy of 10 km at perigee and 100 km at apogee based on two-way Doppler tracking data.
124 |  |  | M-59 | The THEMIS Ground System shall monitor and take appropriate action to maintain the health and safety of the Probes | IN.DPU-7 | The IDPU DCB shall be capable of playing back data upon command during ground contact (pointer from operators)
[5 empty] | IN.DPU-8 | The IDPU DCB shall provide the capability to re-transmit the SSR contents
[5 empty] | IN.DPU-9 | The IDPU DCB shall not erase instrument housekeeping telemetry from memory unless commanded to do so
[5 empty] | IN.DPU-16 | The IDPU DCB shall provide housekeeping telemetry sufficient to safely turn-on and operate all instruments (temperatures, currents, voltages, and bi-levels) as defined in Instrument-IDPU ICDs
[5 empty] | PB.CDH-20 | The C&DH subsystem shall provide Bus housekeeping telemetry and commands sufficient to safely operate the probe (temps, currents, voltages, and bi-levels).
[5 empty] | PB.CDH-23 | The C&DH subsystem shall transmit real-time housekeeping telemetry when in ground contact
[5 empty] | PB.CDH-26 | The C&DH subsystem shall play back stored telemetry when commanded
[5 empty] | PB.CDH-27 | The C&DH subsystem shall erase stored telemetry only when commanded to do so.
[5 empty] | PB.CDH-28 | The C&DH subsystem shall be capable of altering the housekeeping telemetry acquisition rate based on ground command
[5 empty] | PB.CDH-29 | The C&DH subsystem shall be capable of playing back stored telemetry interleaved with real-time housekeeping telemetry
125 |  |  | M-60 | The THEMIS Ground System shall calculate and propagate all orbit and attitude parameters necessary for orbit maintenance and attitude control of each Probe. | PB.ACS-15 | The probe bus shall provide all raw attitude sensor information in its housekeeping telemetry.
126 |  |  | M-61 | The Project shall perform end-to-end testing and ground station compatibility in compliance with the Verification Plan and Environmental Test Specification and the Mission Operations Test Plan.
128 | M-1 | The THEMIS operational system shall be designed for at least a two-year lifetime. | IN-1 | The Instrument Payload shall be designed for at least a two-year lifetime.
129 | M-3 | THEMIS shall be designed for a total dose environment of 33 krad/year (66 krad total) | IN-2 | The Instrument Payload shall be designed for a total dose environment of 33 krad/year (66 krad total)
130 | M-4 | THEMIS shall be Single Event Effect (SEE) tolerant and immune to destructive latch-up. | IN-3 | The Instrument Payload shall be Single Event Effect (SEE) tolerant and immune to destructive latch-up.
132 |  |  | IN-5 | Deleted | IN.DPU-11 | The IDPU PCB shall implement autonomous fault protection features to ensure the health and safety of the instruments
[5 empty] | IN.DPU-12 | The IDPU DCB shall enable all autonomous functions to be initiated and disabled by ground command
[5 empty] | IN.DPU-43 | The IDPU LVPS shall not be damaged by undervoltage conditions
133 | M-21a | No THEMIS Probe shall exceed a dry mass of 81.8 kg | IN-6 | The Instrument Payload shall not exceed the total allocated mass budget in THM-SYS-008 THEMIS System Mass Budget.xls | IN-7 | No component of the Instrument Payload shall exceed the allocated mass budget in THM-SYS-008 THEMIS System Mass Budget.xls
134 | IN-6 | The Instrument Payload shall not exceed the total allocated mass budget in THM-SYS-008 THEMIS System Mass Budget.xls | IN-7 | No component of the Instrument Payload shall exceed the allocated mass budget in THM-SYS-008 THEMIS System Mass Budget.xls
135 | M-23 | No THEMIS Probe shall exceed an on-orbit power draw of 37.0 W | IN-8 | The Instrument Payload shall not exceed the total power allocated in THM-SYS-009 THEMIS System Power Budget.xls | IN-9 | No component of the Instrument Payload shall exceed the power allocated in THM-SYS-009 THEMIS System Power Budget.xls
136 | IN-8 | The Instrument Payload shall not exceed the total power allocated in THM-SYS-009 THEMIS System Power Budget.xls | IN-9 | No component of the Instrument Payload shall exceed the power allocated in THM-SYS-009 THEMIS System Power Budget.xls
137 | M-26 | No THEMIS Probe shall not exceed 750 Mbits/orbit (uncompressed) Instrument science and housekeeping data and 87 Mbits/orbit Probe Bus housekeeping data. | IN-10 | The Instrument Payload shall not exceed the allocated data budget of 750Mbits/orbit (uncompressed) | IN.DPU-3 | The IDPU DCB high speed interface (science data) to the C&DH Subsystem shall be at multiple fixed (commandable) rates from at least 1 kbps to ~2 Mbps.
139 | M-27 | THEMIS shall be capable of storing 1 orbit + 1 days worth of Instrument and Probe Bus data. | IN-12 | The Instrument Payload shall be capable of storing 1 orbit + 1 days worth of Instrument Science and housekeeping data. | IN.DPU-6 | The IDPU DCB shall provide sufficient storage for all instrument science and housekeeping telemetry in SSR when not in ground contact: 750Mbits (if uncompressed) +1 day for contingency
140 | M-28 | THEMIS shall survive and perform as designed under worst-case thermal conditions | IN-13 | All components of the Instrument Payload shall survive the temperature ranges provided in Instrument-to-Probe ICDs
141 | M-28 | THEMIS shall survive and perform as designed under worst-case thermal conditions | IN-14 | Alll components of the Instrument Payload shall perform as designed within the temperature ranges provided in Instrument-to-Probe ICDs
143 | M-32 | All THEMIS elements shall comply with the Magnetics Cleanliness standard described in the THEMIS Magnetics Contamination Control Plan. | IN-16 | All Instrument Payload shall comply with the Magnetics Cleanliness standard described in the THEMIS Magnetics Cleanliness Plan. | IN.DPU-48 | The switching frequencies of all power converters shall be known and analyzed for possible interference with SCM measurements (frequency up to 4kHz)
144 | M-34 | All THEMIS elements (Instruments, Probe) shall comply with the THEMIS Electrostatic Cleanliness (ESC) Plan | IN-17 | The Instrument Payload shall comply with the THEMIS Electrostatic Cleanliness (ESC) Plan
145 | M-37 | All THEMIS Elements shall comply with the THEMIS Contamination Control Plan. | IN-18 | The Instrument Payload shall comply with the THEMIS Contamination Control Plan
146 | M-39 | All THEMIS Elements shall be compatible per their ICDs | IN-19 | All Instrument shall comply with the electrical specifications defined in the THM-IDPU-001 Backplane Specification
147 | M-39 | All THEMIS Elements shall be compatible per their ICDs | IN-20 | The Instrument Payload shall be compatible per the IDPU-Instrument ICD | IN.DPU-16 | The IDPU DCB shall provide housekeeping telemetry sufficient to safely turn-on and operate all instruments (temperatures, currents, voltages, and bi-levels) as defined in Instrument-IDPU ICDs
[5 empty] | IN.DPU-17 | The IDPU DCB shall provide operational commands and test programs for all instruments as detailed in the Instrument-IDPU ICDs
[5 empty] | IN.DPU-18 | The IDPU DCB shall provide initialization parameters to the Instruments as detailed in the Instrument-IDPU ICDs
[5 empty] | IN.DPU-19 | The IDPU DCB shall provide the on-board FSW processing required and as detailed in the Flight Software Specification
[5 empty] | IN.DPU-25 | The IDPU DCB shall provide a 1 Pulse Per Second (1PPS) to the DFB and the FGM
[5 empty] | IN.DPU-34 | The IDPU DCB shall coordinate ESA and SST synchronization by sending spin count to these systems.
[5 empty] | IN.DPU-44 | The IDPU shall provide Instrument regulated, switched and current-limited voltages as detailed in the Instrument-IDPU ICDs
[5 empty] | IN.DPU-45 | The IDPU shall be capable of providing the transient power needs for actuators as detailed in the Instrument-IDPU ICDs
[5 empty] | IN.DPU-46 | The IDPU LVPS power line characteristics (i.e. transients, in-rush, ripple, stability, etc) shall be as agreed upon and documented in the Instrument-IDPU ICDs
[5 empty] | IN.DPU-51a | The IDPU box shall accommodate at least five 6U VME cards (DFB, BEB, ESA/SST/FGM Interface, LVPS, DCB).
148 | M-39 | All THEMIS Elements shall be compatible per their ICDs | IN-21 | The Instrument Payload shall be compatible per the IDPU-Probe Bus ICD | IN.DPU-1 | The IDPU DCB shall receive commands from the C&DH Subsystem via a 38.4 kbaud bi-directional serial interface
[5 empty] | IN.DPU-2 | The IDPU DCB shall send telemetry to the C&DH Subsystem via a 38.4 kbaud bi-directional serial interface
[5 empty] | IN.DPU-22 | The IDPU shall receive a 2^23 Hz (~8MHz) Master Clock from Probe
[5 empty] | IN.DPU-23 | The IDPU shall distribute a 2^23 Hz (~8MHz) Clock to DFB and FGM
[5 empty] | IN.DPU-24 | The IDPU shall receive a 1 Pulse Per Second (1PPS) from the Probe
[5 empty] | IN.DPU-26 | The IDPU DCB shall receive a raw sun pulse signal from the Probe C&DH Subsystem
[5 empty] | IN.DPU-33 | The IDPU DCB subsystem shall obtain time (UTC w/sub seconds) from the Probe C&DH Subsystem to synchronize Bus and Instrument clocks.
[5 empty] | IN.DPU-41 | The IDPU LVPS/Probe interface voltage shall be 28+/-6V DC
[5 empty] | IN.DPU-51b | The IDPU box shall provide as much radiation protection as possible within mass constraints
149 | M-39 | All THEMIS Elements shall be compatible per their ICDs | IN-22 | The Instrument Payload shall be compatible per the Instrument-Probe ICDs
150 | M-40 | All THEMIS components shall verify mission performance requirements are met per the Verification Plan and Environmental Test Specification. | IN-23 | The Instrument Payload shall verify performance requirements are met per the Verification Plan and Environmental Specification. | IN-24 | The EFI, SCM, FGM, and DFB GSE shall support the intercalibration of the combined fields system.
151 | IN-23 | The Instrument Payload shall verify performance requirements are met per the Verification Plan and Environmental Specification. | IN-24 | The EFI, SCM, FGM, and DFB GSE shall support the intercalibration of the combined fields system.
152 | M-41 | All THEMIS components shall survive and function prior, during and after exposure to the launch and space environments described in the Verification Plan and Environmental Test Specification. | IN-25 | The Instrument Payload shall survive and function prior, during and after exposure to the environments described in the Verification Plan and Environmental Specification.
157 | S-7 | Determine the radial and cross-current-sheet pressure gradients(anticipated dP/dR, dP/dZ ~0.1nPa/Re) and ion flow vorticity/deceleration with probe measurement accuracy of 50km/s/Re, over typical inter-probe conjunctions in dR and dZ of 1Re, each during >10 onsets. The convective component of the ion flow is determined at 8-10Re by measurements of the 2D electric field (spin-plane to within +-30degrees of ecliptic, with dE/E=10% or 1mV/m accuracy whichever is larger) assuming the plasma approximation at t_res<30s. Note: dR and dZ separations do not have to occur on same year tail season. With 3 inner probes, this requirement can be met by dR separations the first year tail season (P5 and one of P3 or P4) and dZ separations the second year tail season (P5 and one of P3 or P4) of a two year mission. | IN.EFI-1 | The EFI shall determine the 2D spin plane electric field at the times of onset at 8-10 Re. | IN.EFI-5 | The EFI shall measure the 2D spin plane DC E-field with a time resolution of 10 seconds.
| S-9 | Obtain measurements of the Magneto-Hydrodynamic (MHD) and non-MHD parts of the plasma flow through comparisons of ion flow from the ESA detector and ExB flow from the electric field instrument, at the probes near the current disruption region, with t_res<10s. |  |  | IN.EFI-13 | The EFI shall achieve an accuracy better than 10% or 1mV/m in the SC XY E-field components during times of onset.
158 | S-3 | Determine reconnection onset time with t_res<30s, using two near-equatorial (within 5Re of magnetic equator) probes, bracketing the anticipated reconnection site (20-25Re). Reconnection onset is determined by measuring the time of arrival of superthermal ions and electrons from the reconnection site, within dY=+-2Re of the substorm meridian and within <10Re from the anticipated altitude of the reconnection site. In addition, dawn-dusk DC electric field measurements and energetic ion finite gyroradius-technique determination of the velocity of the expanding plasma sheet boundary are required to determine the actual distance to the reconnection site (with dE/E=10% or 1mV/m accuracy whichever is larger, and dV/V=10% or dV=50km/s whichever is larger, respectively). | IN.EFI-2 | The EFI shall determine the dawn/dusk electric field at 18-30 Re. | IN.EFI-5 | The EFI shall measure the 2D spin plane DC E-field with a time resolution of 10 seconds.
[5 empty] | IN.EFI-13 | The EFI shall achieve an accuracy better than 10% or 1mV/m in the SC XY E-field components during times of onset.
159 | S-11 | Determine the presence of cross-field current instabilities (1-60Hz), whistlers and other high frequency modes (up to 600Hz) in 3D electric and magnetic field data on two individual probes near the current disruption region for >10 substorm events. | IN.EFI-3 | The EFI shall measure the 3D wave electric field in the frequency range 1-600Hz at the times of onset at 8-10 Re. | IN.EFI-6 | The EFI shall measure the 3D AC E-field from 1 Hz to 4kHz.
[5 empty] | IN.EFI-8 | The EFI DFT Spectra Range shall be 16Hz to 4kHz, with df/f~25%
[5 empty] | IN.EFI-9 | The EFI shall measure the DC signals of amplitude up to 300mV/m with 16 bit resolution
[5 empty] | IN.EFI-10 | The EFI shall measure the AC signals of amplitude up to 50mV/m with 16 bit resolution
[5 empty] | IN.EFI-11 | The EFI noise level shall be below 10^-4 mV/m/sqrt(Hz).
160 | S-12 | Goal: Determine the source and acceleration mechanism of storm-time MeV electrons (at radiation belts) | IN.EFI-4 | The EFI shall measure the waves at frequencies up to the electron cyclotron frequency that may be responsible for electron acceleration in the radiation belt. | IN.EFI-6 | The EFI shall measure the 3D AC E-field from 1 Hz to 4kHz.
[5 empty] | IN.EFI-8 | The EFI DFT Spectra Range shall be 16Hz to 4kHz, with df/f~25%
[5 empty] | IN.EFI-9 | The EFI shall measure the DC signals of amplitude up to 300mV/m with 16 bit resolution
[5 empty] | IN.EFI-10 | The EFI shall measure the AC signals of amplitude up to 50mV/m with 16 bit resolution
[5 empty] | IN.EFI-11 | The EFI noise level shall be below 10^-4 mV/m/sqrt(Hz).
162 | IN.EFI-1 | The EFI shall determine the 2D spin plane electric field at the times of onset at 8-10 Re. | IN.EFI-5 | The EFI shall measure the 2D spin plane DC E-field with a time resolution of 10 seconds.
| IN.EFI-2 | The EFI shall determine the dawn/dusk electric field at 18-30 Re.
163 | IN.EFI-3 | The EFI shall measure the 3D wave electric field in the frequency range 1-600Hz at the times of onset at 8-10 Re. | IN.EFI-6 | The EFI shall measure the 3D AC E-field from 1 Hz to 4kHz.
| IN.EFI-4 | The EFI shall measure the waves at frequencies up to the electron cyclotron frequency that may be responsible for electron acceleration in the radiation belt.
164 | IN.ESA-1 | The ESA shall obtain partial moments of the 3D plasma electron and ion distributions in the magnetotail plasma sheet | IN.EFI-7 | The EFI shall measure the Spacecraft Potential with a time resolution better than the spin rate (3 seconds; from ESA to compute moments).
165 | IN.EFI-3 | The EFI shall measure the 3D wave electric field in the frequency range 1-600Hz at the times of onset at 8-10 Re. | IN.EFI-8 | The EFI DFT Spectra Range shall be 16Hz to 4kHz, with df/f~25% | IN.DPU-36 | The IDPU DFB shall provide an DFT solution for determining the parallel and perpendicular components of E (and B) in both fast survey and burst modes and produce spectra for each quantity separately (FPGA-based)
| IN.EFI-4 | The EFI shall measure the waves at frequencies up to the electron cyclotron frequency that may be responsible for electron acceleration in the radiation belt. |  |  | IN.DPU-37 | The IDPU DFB shall integrate FGM digital data and EFI data to produce E·B (FPGA-based)
166 | IN.EFI-3 | The EFI shall measure the 3D wave electric field in the frequency range 1-600Hz at the times of onset at 8-10 Re. | IN.EFI-9 | The EFI shall measure the DC signals of amplitude up to 300mV/m with 16 bit resolution
| IN.EFI-4 | The EFI shall measure the waves at frequencies up to the electron cyclotron frequency that may be responsible for electron acceleration in the radiation belt.
167 | IN.EFI-3 | The EFI shall measure the 3D wave electric field in the frequency range 1-600Hz at the times of onset at 8-10 Re. | IN.EFI-10 | The EFI shall measure the AC signals of amplitude up to 50mV/m with 16 bit resolution
| IN.EFI-4 | The EFI shall measure the waves at frequencies up to the electron cyclotron frequency that may be responsible for electron acceleration in the radiation belt.
168 | IN.EFI-3 | The EFI shall measure the 3D wave electric field in the frequency range 1-600Hz at the times of onset at 8-10 Re. | IN.EFI-11 | The EFI noise level shall be below 10^-4 mV/m/sqrt(Hz).
| IN.EFI-4 | The EFI shall measure the waves at frequencies up to the electron cyclotron frequency that may be responsible for electron acceleration in the radiation belt.
169 | IN.DPU-15 | The IDPU DCB shall accommodate continuous instrument data governed by overall system mode (Slow Survey, Fast Survey, Particle Burst, Wave Burst I or II). Modes selected by ATS command or on-board triggering logic. | IN.EFI-12 | The EFI HF RMS (Log power) measurement shall cover 100-500 kHz with a minimum time resolution of the spin rate (on-board triggers).
170 | IN.EFI-1 | The EFI shall determine the 2D spin plane electric field at the times of onset at 8-10 Re. | IN.EFI-13 | The EFI shall achieve an accuracy better than 10% or 1mV/m in the SC XY E-field components during times of onset. | IN.BOOM-5a | Deployed EFI Axials shall be repeatible and stable to Dq = 1 degree and DL/L = 1%
| IN.EFI-2 | The EFI shall determine the dawn/dusk electric field at 18-30 Re. |  |  | IN.BOOM-5b | Deployed EFI Radials shall be repeatable and stable to DL/L = 1%
[5 empty] | IN.DPU-38 | The IDPU BEB shall provide sensor biasing circuitry, stub and guard voltage control.
[5 empty] | IN.DPU-39 | The IDPU BEB shall distribute a floating ground power supply to the EFI sensors
[5 empty] | IN.DPU-40 | The IDPU BEB shall generate six independent BIAS, GUARD and USHER voltages with an accuracy of 0.1% for distribution to the EFI sensors.
[5 empty] | PB-41 | The probe design shall enable the probe negative spin axis (negative momentum vector) to be within 3 degrees of an observation reference defined as 10 degrees toward the sun from the ecliptic plane normal at apogee (in the magnetosphere tail) on February 21, 2007
173 | S-3 | Determine reconnection onset time with t_res<30s, using two near-equatorial (within 5Re of magnetic equator) probes, bracketing the anticipated reconnection site (20-25Re). Reconnection onset is determined by measuring the time of arrival of superthermal ions and electrons from the reconnection site, within dY=+-2Re of the substorm meridian and within <10Re from the anticipated altitude of the reconnection site. In addition, dawn-dusk DC electric field measurements and energetic ion finite gyroradius-technique determination of the velocity of the expanding plasma sheet boundary are required to determine the actual distance to the reconnection site (with dE/E=10% or 1mV/m accuracy whichever is larger, and dV/V=10% or dV=50km/s whichever is larger, respectively). | IN.ESA-1 | The ESA shall obtain partial moments of the 3D plasma electron and ion distributions in the magnetotail plasma sheet | IN.EFI-7 | The EFI shall measure the Spacecraft Potential with a time resolution better than the spin rate (3 seconds; from ESA to compute moments).
| S-6 | Track between probes the earthward ion flows (400km/s) from the reconnection site and the tailward moving rarefaction wave in the magnetic field, and ion plasma pressure (motion at 1600km/s) with sufficient precision (dV/V=10% or V within 50km/s whichever is larger, dB/B=10%, or B within 1nT whichever is larger, dP/P=10%, or P within 0.1nPa whichever is larger) to ascertain macroscale coupling between current disruption and reconnection site during >10 substorm onsets (>188hrs of four-probes aligned within dY of +-2Re). |  |  | IN.ESA-5 | The ESA shall measure ions and electrons over an energy range of 10eV-30 keV
| S-7 | Determine the radial and cross-current-sheet pressure gradients(anticipated dP/dR, dP/dZ ~0.1nPa/Re) and ion flow vorticity/deceleration with probe measurement accuracy of 50km/s/Re, over typical inter-probe conjunctions in dR and dZ of 1Re, each during >10 onsets. The convective component of the ion flow is determined at 8-10Re by measurements of the 2D electric field (spin-plane to within +-30degrees of ecliptic, with dE/E=10% or 1mV/m accuracy whichever is larger) assuming the plasma approximation at t_res<30s. Note: dR and dZ separations do not have to occur on same year tail season. With 3 inner probes, this requirement can be met by dR separations the first year tail season (P5 and one of P3 or P4) and dZ separations the second year tail season (P5 and one of P3 or P4) of a two year mission. |  |  | IN.ESA-6 | The ESA energy sampling resolution, dE/E, shall be better than 25% FWHM for ions and electrons
| S-9 | Obtain measurements of the Magneto-Hydrodynamic (MHD) and non-MHD parts of the plasma flow through comparisons of ion flow from the ESA detector and ExB flow from the electric field instrument, at the probes near the current disruption region, with t_res<10s. |  |  | IN.ESA-7 | The ESA shall be capable of measuring ion and electron energy flux of 10^4 to 10^9 keV/cm^2/s/Str/keV
| S-10 | Determine the presence, amplitude, and wavelength of field-line resonances, Kelvin-Helmholz waves and ballooning waves on cross-tail pairs (dY=0.5-10Re) with t_res<10s measurements of B, P and V for >10 substorm onsets. Note: to be achieved during first year tail season by P5 and either one of P3 or P4. |  |  | IN.ESA-9 | The ESA shall supply partial energy moments at one spin time resolution.
[5 empty] | IN.ESA-10 | The ESA shall have a 180 degree elevation field of view with a minimum angular resolution of 22.5 degrees.
[5 empty] | IN.ESA-12 | The ESA shall produce measurements of particle distributions over the entire 4pi steradian field of view in one spin period.
174 | S-7 | Determine the radial and cross-current-sheet pressure gradients(anticipated dP/dR, dP/dZ ~0.1nPa/Re) and ion flow vorticity/deceleration with probe measurement accuracy of 50km/s/Re, over typical inter-probe conjunctions in dR and dZ of 1Re, each during >10 onsets. The convective component of the ion flow is determined at 8-10Re by measurements of the 2D electric field (spin-plane to within +-30degrees of ecliptic, with dE/E=10% or 1mV/m accuracy whichever is larger) assuming the plasma approximation at t_res<30s. Note: dR and dZ separations do not have to occur on same year tail season. With 3 inner probes, this requirement can be met by dR separations the first year tail season (P5 and one of P3 or P4) and dZ separations the second year tail season (P5 and one of P3 or P4) of a two year mission. | IN.ESA-2 | The ESA shall measure velocity and ion pressure in the magnetotail plasma sheet | IN.ESA-7 | The ESA shall be capable of measuring ion and electron energy flux of 10^4 to 10^9 keV/cm^2/s/Str/keV
[5 empty] | IN.ESA-9 | The ESA shall supply partial energy moments at one spin time resolution.
[5 empty] | IN.ESA-13 | ESA calibration shall ensure <20% relative flux uncertainty (not including statistical uncertainty) over the ranges defined above.
175 | S-11 | Determine the presence of cross-field current instabilities (1-60Hz), whistlers and other high frequency modes (up to 600Hz) in 3D electric and magnetic field data on two individual probes near the current disruption region for >10 substorm events. | IN.ESA-3 | The ESA shall measure ion and electron distributions that are associated with the current disruption process | IN.ESA-6 | The ESA energy sampling resolution, dE/E, shall be better than 25% FWHM for ions and electrons
176 | S-13 | Goal: Determine the nature, extent and cause of magnetopause transient events (on dayside) | IN.ESA-4 | The ESA shall be capable of measuring ion moments and differences of those moments in the magnetosheath and solar wind | IN.ESA-8 | The ion ESA geometric factor shall be attenuated in the solar wind to avoid saturation.
[5 empty] | IN.ESA-9 | The ESA shall supply partial energy moments at one spin time resolution.
[5 empty] | IN.ESA-10 | The ESA shall have a 180 degree elevation field of view with a minimum angular resolution of 22.5 degrees.
[5 empty] | IN.ESA-11 | To resolve the solar wind, the ESA shall have a field of view with enhanced resolution of < 6deg bins.
[5 empty] | IN.ESA-13 | ESA calibration shall ensure <20% relative flux uncertainty (not including statistical uncertainty) over the ranges defined above.
178 | IN.ESA-1 | The ESA shall obtain partial moments of the 3D plasma electron and ion distributions in the magnetotail plasma sheet | IN.ESA-5 | The ESA shall measure ions and electrons over an energy range of 10eV-30 keV
179 | IN.ESA-1 | The ESA shall obtain partial moments of the 3D plasma electron and ion distributions in the magnetotail plasma sheet | IN.ESA-6 | The ESA energy sampling resolution, dE/E, shall be better than 25% FWHM for ions and electrons
| IN.ESA-3 | The ESA shall measure ion and electron distributions that are associated with the current disruption process
180 | IN.ESA-1 | The ESA shall obtain partial moments of the 3D plasma electron and ion distributions in the magnetotail plasma sheet | IN.ESA-7 | The ESA shall be capable of measuring ion and electron energy flux of 10^4 to 10^9 keV/cm^2/s/Str/keV
| IN.ESA-2 | The ESA shall measure velocity and ion pressure in the magnetotail plasma sheet
181 | IN.ESA-4 | The ESA shall be capable of measuring ion moments and differences of those moments in the magnetosheath and solar wind | IN.ESA-8 | The ion ESA geometric factor shall be attenuated in the solar wind to avoid saturation.
182 | IN.ESA-1 | The ESA shall obtain partial moments of the 3D plasma electron and ion distributions in the magnetotail plasma sheet | IN.ESA-9 | The ESA shall supply partial energy moments at one spin time resolution. | IN.DPU-34 | The IDPU DCB shall coordinate ESA and SST synchronization by sending spin count to these systems.
| IN.ESA-2 | The ESA shall measure velocity and ion pressure in the magnetotail plasma sheet
| IN.ESA-4 | The ESA shall be capable of measuring ion moments and differences of those moments in the magnetosheath and solar wind
183 | IN.ESA-1 | The ESA shall obtain partial moments of the 3D plasma electron and ion distributions in the magnetotail plasma sheet | IN.ESA-10 | The ESA shall have a 180 degree elevation field of view with a minimum angular resolution of 22.5 degrees. | PB.ACS-2 | The probe shall be stable for spin rates between 6 and 25 RPM during nominal science operations
| IN.ESA-4 | The ESA shall be capable of measuring ion moments and differences of those moments in the magnetosheath and solar wind |  |  | PB.ACS-3 | The probe shall enable spin rate changes with a resolution <1 RPM.
[5 empty] | PB.Mec-6 | The Probe Principle Axis of Inertia shall be aligned within 1 degree of the Probe Z axis.
184 | IN.ESA-4 | The ESA shall be capable of measuring ion moments and differences of those moments in the magnetosheath and solar wind | IN.ESA-11 | To resolve the solar wind, the ESA shall have a field of view with enhanced resolution of < 6deg bins.
185 | IN.ESA-1 | The ESA shall obtain partial moments of the 3D plasma electron and ion distributions in the magnetotail plasma sheet | IN.ESA-12 | The ESA shall produce measurements of particle distributions over the entire 4pi steradian field of view in one spin period. | IN.DPU-27 | The IDPU DCB shall filter the raw sun pulse signal and provide a once-per-spin reference pulse (SRP) to the SST and ESA
[5 empty] | PB.ACS-16 | The probe bus shall provide raw sun sensor information to the C&DH subsystem for transfer to the instrument
186 | IN.ESA-2 | The ESA shall measure velocity and ion pressure in the magnetotail plasma sheet | IN.ESA-13 | ESA calibration shall ensure <20% relative flux uncertainty (not including statistical uncertainty) over the ranges defined above.
| IN.ESA-4 | The ESA shall be capable of measuring ion moments and differences of those moments in the magnetosheath and solar wind
189 | S-2 | Determine current disruption onset time with t_res<30s, using two near-equatorial (within 2Re of magnetic equator) probes, near the anticipated current disruption site (~8-10 Re). Current disruption onset is determined by remote sensing the expansion of the heated plasma via superthermal ion flux measurements at probes within +-2Re of the measured substorm meridian and the anticipated altitude of the current disruption. | IN.SST-1 | The SST shall perform measurements of the tailward-moving current disruption boundary speed using the finite gyroradius technique | IN.SST-7 | The SST shall measure energetic particles over an energy range of 30-300keV for ions and 30-100keV for electrons found in the magnetotail plasma sheet .
| S-5 | Use the SST to measure near the ecliptic plane (within +-30degrees) the superthermal ion and electron fluxes (30-100keV) at t_res<30s. |  |  | IN.SST-8 | The SST energy sampling resolution, dE/E, shall be better than 30% for ions and electrons.
[5 empty] | IN.SST-9 | The SST shall be capable of measuring differential energy flux in the range from: 10^2 to 5x10^6 for ions; 10^3-10^7 for electrons (keV/cm2-s -st- keV) whilst providing adequate counts within a 10 second interval
[5 empty] | IN.SST-10 | The SST shall measure over 90 degrees in elevation with a minimum resolution of 45 degrees.
[5 empty] | IN.SST-11 | The SST shall have an azimuthal resolution of 45 degrees.
[5 empty] | IN.SST-13 | SST calibration shall ensure <20% relative flux uncertainty over the ranges defined above.
190 | S-3 | Determine reconnection onset time with t_res<30s, using two near-equatorial (within 5Re of magnetic equator) probes, bracketing the anticipated reconnection site (20-25Re). Reconnection onset is determined by measuring the time of arrival of superthermal ions and electrons from the reconnection site, within dY=+-2Re of the substorm meridian and within <10Re from the anticipated altitude of the reconnection site. In addition, dawn-dusk DC electric field measurements and energetic ion finite gyroradius-technique determination of the velocity of the expanding plasma sheet boundary are required to determine the actual distance to the reconnection site (with dE/E=10% or 1mV/m accuracy whichever is larger, and dV/V=10% or dV=50km/s whichever is larger, respectively). | IN.SST-2 | The SST shall measure the time-of-arrival of superthermal ions and electrons of different energies emanating from the reconnection region (<10 seconds required) | IN.SST-7 | The SST shall measure energetic particles over an energy range of 30-300keV for ions and 30-100keV for electrons found in the magnetotail plasma sheet .
| S-5 | Use the SST to measure near the ecliptic plane (within +-30degrees) the superthermal ion and electron fluxes (30-100keV) at t_res<30s. |  |  | IN.SST-8 | The SST energy sampling resolution, dE/E, shall be better than 30% for ions and electrons.
[5 empty] | IN.SST-9 | The SST shall be capable of measuring differential energy flux in the range from: 10^2 to 5x10^6 for ions; 10^3-10^7 for electrons (keV/cm2-s -st- keV) whilst providing adequate counts within a 10 second interval
[5 empty] | IN.SST-10 | The SST shall measure over 90 degrees in elevation with a minimum resolution of 45 degrees.
[5 empty] | IN.SST-11 | The SST shall have an azimuthal resolution of 45 degrees.
[5 empty] | IN.SST-13 | SST calibration shall ensure <20% relative flux uncertainty over the ranges defined above.
191 | S-3 | Determine reconnection onset time with t_res<30s, using two near-equatorial (within 5Re of magnetic equator) probes, bracketing the anticipated reconnection site (20-25Re). Reconnection onset is determined by measuring the time of arrival of superthermal ions and electrons from the reconnection site, within dY=+-2Re of the substorm meridian and within <10Re from the anticipated altitude of the reconnection site. In addition, dawn-dusk DC electric field measurements and energetic ion finite gyroradius-technique determination of the velocity of the expanding plasma sheet boundary are required to determine the actual distance to the reconnection site (with dE/E=10% or 1mV/m accuracy whichever is larger, and dV/V=10% or dV=50km/s whichever is larger, respectively). | IN.SST-3 | The SST shall obtain partial moments of the plasma electron and ion distributions with one spin period time resolution in the magnetotail plasma sheet (<10sec required) | IN.SST-10 | The SST shall measure over 90 degrees in elevation with a minimum resolution of 45 degrees.
| S-6 | Track between probes the earthward ion flows (400km/s) from the reconnection site and the tailward moving rarefaction wave in the magnetic field, and ion plasma pressure (motion at 1600km/s) with sufficient precision (dV/V=10% or V within 50km/s whichever is larger, dB/B=10%, or B within 1nT whichever is larger, dP/P=10%, or P within 0.1nPa whichever is larger) to ascertain macroscale coupling between current disruption and reconnection site during >10 substorm onsets (>188hrs of four-probes aligned within dY of +-2Re). |  |  | IN.SST-11 | The SST shall have an azimuthal resolution of 45 degrees.
| S-7 | Determine the radial and cross-current-sheet pressure gradients(anticipated dP/dR, dP/dZ ~0.1nPa/Re) and ion flow vorticity/deceleration with probe measurement accuracy of 50km/s/Re, over typical inter-probe conjunctions in dR and dZ of 1Re, each during >10 onsets. The convective component of the ion flow is determined at 8-10Re by measurements of the 2D electric field (spin-plane to within +-30degrees of ecliptic, with dE/E=10% or 1mV/m accuracy whichever is larger) assuming the plasma approximation at t_res<30s. Note: dR and dZ separations do not have to occur on same year tail season. With 3 inner probes, this requirement can be met by dR separations the first year tail season (P5 and one of P3 or P4) and dZ separations the second year tail season (P5 and one of P3 or P4) of a two year mission. |  |  | IN.SST-12 | The SST shall supply the high energy partial moments at one spin time resolution
| S-9 | Obtain measurements of the Magneto-Hydrodynamic (MHD) and non-MHD parts of the plasma flow through comparisons of ion flow from the ESA detector and ExB flow from the electric field instrument, at the probes near the current disruption region, with t_res<10s.
| S-10 | Determine the presence, amplitude, and wavelength of field-line resonances, Kelvin-Helmholz waves and ballooning waves on cross-tail pairs (dY=0.5-10Re) with t_res<10s measurements of B, P and V for >10 substorm onsets. Note: to be achieved during first year tail season by P5 and either one of P3 or P4.
192 | S-2 | Determine current disruption onset time with t_res<30s, using two near-equatorial (within 2Re of magnetic equator) probes, near the anticipated current disruption site (~8-10 Re). Current disruption onset is determined by remote sensing the expansion of the heated plasma via superthermal ion flux measurements at probes within +-2Re of the measured substorm meridian and the anticipated altitude of the current disruption. | IN.SST-4 | The SST shall measure, at one spin resolution, ion and electron distributions that are associated with the current disruption process (<10sec required) | IN.SST-10 | The SST shall measure over 90 degrees in elevation with a minimum resolution of 45 degrees.
| S-3 | Determine reconnection onset time with t_res<30s, using two near-equatorial (within 5Re of magnetic equator) probes, bracketing the anticipated reconnection site (20-25Re). Reconnection onset is determined by measuring the time of arrival of superthermal ions and electrons from the reconnection site, within dY=+-2Re of the substorm meridian and within <10Re from the anticipated altitude of the reconnection site. In addition, dawn-dusk DC electric field measurements and energetic ion finite gyroradius-technique determination of the velocity of the expanding plasma sheet boundary are required to determine the actual distance to the reconnection site (with dE/E=10% or 1mV/m accuracy whichever is larger, and dV/V=10% or dV=50km/s whichever is larger, respectively). |  |  | IN.SST-11 | The SST shall have an azimuthal resolution of 45 degrees.
193 | S-12 | Goal: Determine the source and acceleration mechanism of storm-time MeV electrons (at radiation belts) | IN.SST-5 | The SST shall measure energetic electron fluxes as close to Earth as 6RE geocentric, at all local times.
194 | S-13 | Goal: Determine the nature, extent and cause of magnetopause transient events (on dayside) | IN.SST-6 | The SST shall measure energetic ions in the solar wind, at the magnetopause and in the magnetosheath.
196 | IN.SST-1 | The SST shall perform measurements of the tailward-moving current disruption boundary speed using the finite gyroradius technique | IN.SST-7 | The SST shall measure energetic particles over an energy range of 30-300keV for ions and 30-100keV for electrons found in the magnetotail plasma sheet .
| IN.SST-2 | The SST shall measure the time-of-arrival of superthermal ions and electrons of different energies emanating from the reconnection region (<10 seconds required)
197 | IN.SST-1 | The SST shall perform measurements of the tailward-moving current disruption boundary speed using the finite gyroradius technique | IN.SST-8 | The SST energy sampling resolution, dE/E, shall be better than 30% for ions and electrons.
| IN.SST-2 | The SST shall measure the time-of-arrival of superthermal ions and electrons of different energies emanating from the reconnection region (<10 seconds required)
198 | IN.SST-1 | The SST shall perform measurements of the tailward-moving current disruption boundary speed using the finite gyroradius technique | IN.SST-9 | The SST shall be capable of measuring differential energy flux in the range from: 10^2 to 5x10^6 for ions; 10^3-10^7 for electrons (keV/cm2-s -st- keV) whilst providing adequate counts within a 10 second interval
| IN.SST-2 | The SST shall measure the time-of-arrival of superthermal ions and electrons of different energies emanating from the reconnection region (<10 seconds required)
199 | IN.SST-1 | The SST shall perform measurements of the tailward-moving current disruption boundary speed using the finite gyroradius technique | IN.SST-10 | The SST shall measure over 90 degrees in elevation with a minimum resolution of 45 degrees.
| IN.SST-2 | The SST shall measure the time-of-arrival of superthermal ions and electrons of different energies emanating from the reconnection region (<10 seconds required)
| IN.SST-3 | The SST shall obtain partial moments of the plasma electron and ion distributions with one spin period time resolution in the magnetotail plasma sheet (<10sec required)
| IN.SST-4 | The SST shall measure, at one spin resolution, ion and electron distributions that are associated with the current disruption process (<10sec required)
200 | IN.SST-1 | The SST shall perform measurements of the tailward-moving current disruption boundary speed using the finite gyroradius technique | IN.SST-11 | The SST shall have an azimuthal resolution of 45 degrees.
| IN.SST-2 | The SST shall measure the time-of-arrival of superthermal ions and electrons of different energies emanating from the reconnection region (<10 seconds required)
| IN.SST-3 | The SST shall obtain partial moments of the plasma electron and ion distributions with one spin period time resolution in the magnetotail plasma sheet (<10sec required)
| IN.SST-4 | The SST shall measure, at one spin resolution, ion and electron distributions that are associated with the current disruption process (<10sec required)
201 | IN.SST-3 | The SST shall obtain partial moments of the plasma electron and ion distributions with one spin period time resolution in the magnetotail plasma sheet (<10sec required) | IN.SST-12 | The SST shall supply the high energy partial moments at one spin time resolution | IN.DPU-34 | The IDPU DCB shall coordinate ESA and SST synchronization by sending spin count to these systems.
202 | IN.SST-1 | The SST shall perform measurements of the tailward-moving current disruption boundary speed using the finite gyroradius technique | IN.SST-13 | SST calibration shall ensure <20% relative flux uncertainty over the ranges defined above.
| IN.SST-2 | The SST shall measure the time-of-arrival of superthermal ions and electrons of different energies emanating from the reconnection region (<10 seconds required)
205 | S-2 | Determine current disruption onset time with t_res<30s, using two near-equatorial (within 2Re of magnetic equator) probes, near the anticipated current disruption site (~8-10 Re). Current disruption onset is determined by remote sensing the expansion of the heated plasma via superthermal ion flux measurements at probes within +-2Re of the measured substorm meridian and the anticipated altitude of the current disruption. | IN.FGM-1 | The FGM shall measure DC and low frequency perturbations of the magnetic field | IN.FGM-2 | The absolute stability of the FGM shall be less than 1nT
| S-3 | Determine reconnection onset time with t_res<30s, using two near-equatorial (within 5Re of magnetic equator) probes, bracketing the anticipated reconnection site (20-25Re). Reconnection onset is determined by measuring the time of arrival of superthermal ions and electrons from the reconnection site, within dY=+-2Re of the substorm meridian and within <10Re from the anticipated altitude of the reconnection site. In addition, dawn-dusk DC electric field measurements and energetic ion finite gyroradius-technique determination of the velocity of the expanding plasma sheet boundary are required to determine the actual distance to the reconnection site (with dE/E=10% or 1mV/m accuracy whichever is larger, and dV/V=10% or dV=50km/s whichever is larger, respectively). |  |  | IN.FGM-3a | The relative stability of the FGM shall be less than 0.2nT over 12hrs
| S-4 | Obtain simultaneous observations of: substorm onset and meridian (ground), current disruption onset and reconnection onset for >10 substorms in the prime observation season (September-April). Given an average 3.75hr substorm recurrence in the target tail season, a 2Re width of the substorm meridian, a 1Re requirement on probe proximity to the substorm meridian (of width 2Re) and a 20Re width of the tail in which substorms can occur, this translates to a yield of 1 useful substorm event per 18.75hrs of probe alignments, i.e, a requirement of >188hrs of four-probe alignments within dY=+-2Re. Note: This number of substorms, yield method, and number of hours applies only for baseline science and separately to all required geometries of CD monitors (P3, 4, 5). |  |  | IN.FGM-3b | The relative stability of the FGM shall be less than 0.1nT over 1 hr.
| S-6 | Track between probes the earthward ion flows (400km/s) from the reconnection site and the tailward moving rarefaction wave in the magnetic field, and ion plasma pressure (motion at 1600km/s) with sufficient precision (dV/V=10% or V within 50km/s whichever is larger, dB/B=10%, or B within 1nT whichever is larger, dP/P=10%, or P within 0.1nPa whichever is larger) to ascertain macroscale coupling between current disruption and reconnection site during >10 substorm onsets (>188hrs of four-probes aligned within dY of +-2Re). |  |  | IN.FGM-4 | The FGM digital resolution shall be less than 0.1nT
| S-7 | Determine the radial and cross-current-sheet pressure gradients(anticipated dP/dR, dP/dZ ~0.1nPa/Re) and ion flow vorticity/deceleration with probe measurement accuracy of 50km/s/Re, over typical inter-probe conjunctions in dR and dZ of 1Re, each during >10 onsets. The convective component of the ion flow is determined at 8-10Re by measurements of the 2D electric field (spin-plane to within +-30degrees of ecliptic, with dE/E=10% or 1mV/m accuracy whichever is larger) assuming the plasma approximation at t_res<30s. Note: dR and dZ separations do not have to occur on same year tail season. With 3 inner probes, this requirement can be met by dR separations the first year tail season (P5 and one of P3 or P4) and dZ separations the second year tail season (P5 and one of P3 or P4) of a two year mission. |  |  | IN.FGM-5 | The FGM noise level @ 1Hz shall be less than 0.03nT/sqrt(Hz)
| S-8 | Determine the cross-current-sheet current change near the current disruption region (+-2Re of meridian, +-2Re of measured current disruption region) at substorm onset from a pair of Z-separated probes using the planar current sheet approximation with relative (interprobe) resolution and interorbit (~12hrs) stability of 0.2nT. Note: to be achieved during the second year by P5 and either one of P3 or P4. |  |  | IN.FGM-6 | The FGM science range shall exceed 0-1000nT
| S-9 | Obtain measurements of the Magneto-Hydrodynamic (MHD) and non-MHD parts of the plasma flow through comparisons of ion flow from the ESA detector and ExB flow from the electric field instrument, at the probes near the current disruption region, with t_res<10s. |  |  | IN.FGM-7 | The FGM frequency range shall exceed DC-1 Hz
[5 empty] | IN.BOOM-1 | Mag Boom deployment shall be repeatible to 1 degree
207 | IN.FGM-1 | The FGM shall measure DC and low frequency perturbations of the magnetic field | IN.FGM-2 | The absolute stability of the FGM shall be less than 1nT
208 | IN.FGM-1 | The FGM shall measure DC and low frequency perturbations of the magnetic field | IN.FGM-3a | The relative stability of the FGM shall be less than 0.2nT over 12hrs
209 | IN.FGM-1 | The FGM shall measure DC and low frequency perturbations of the magnetic field | IN.FGM-3b | The relative stability of the FGM shall be less than 0.1nT over 1 hr.
210 | IN.FGM-1 | The FGM shall measure DC and low frequency perturbations of the magnetic field | IN.FGM-4 | The FGM digital resolution shall be less than 0.1nT
211 | IN.FGM-1 | The FGM shall measure DC and low frequency perturbations of the magnetic field | IN.FGM-5 | The FGM noise level @ 1Hz shall be less than 0.03nT/sqrt(Hz)
212 | IN.FGM-1 | The FGM shall measure DC and low frequency perturbations of the magnetic field | IN.FGM-6 | The FGM science range shall exceed 0-1000nT
213 | IN.FGM-1 | The FGM shall measure DC and low frequency perturbations of the magnetic field | IN.FGM-7 | The FGM frequency range shall exceed DC-1 Hz
216 | S-11 | Determine the presence of cross-field current instabilities (1-60Hz), whistlers and other high frequency modes (up to 600Hz) in 3D electric and magnetic field data on two individual probes near the current disruption region for >10 substorm events. | IN.SCM-1 | SCM shall provide a critical test for the role of waves at substorm onset, in various models (together with EFI). | IN.SCM-2 | SCM shall measure the 3D AC B-field from 1 Hz to 4kHz
[5 empty] | IN.SCM-3 | The SCM sensitivity shall be better than 1pT/Hz^1/2 @10Hz , and 0.1 pT/Hz^1/2 @1 kHz.
[5 empty] | IN.SCM-4 | The SCM DFT spectral range shall be in the range 16Hz to 4 kHz, transmitted as 32 steps with df/f ~ 25%.
[5 empty] | IN.SCM-5 | The transfer function of the SCM sensors (amplitude &phase) shall be known with an accuracy better than 5%.
[5 empty] | IN.SCM-6 | On each spacecraft the 3 magnetic antennas, shall be held orthogonal by a structure procured by CETP.
[5 empty] | IN.BOOM-1 | Mag Boom deployment shall be repeatible to 1 degree
218 | IN.SCM-1 | SCM shall provide a critical test for the role of waves at substorm onset, in various models (together with EFI). | IN.SCM-2 | SCM shall measure the 3D AC B-field from 1 Hz to 4kHz
219 | IN.SCM-1 | SCM shall provide a critical test for the role of waves at substorm onset, in various models (together with EFI). | IN.SCM-3 | The SCM sensitivity shall be better than 1pT/Hz^1/2 @10Hz , and 0.1 pT/Hz^1/2 @1 kHz.
220 | IN.SCM-1 | SCM shall provide a critical test for the role of waves at substorm onset, in various models (together with EFI). | IN.SCM-4 | The SCM DFT spectral range shall be in the range 16Hz to 4 kHz, transmitted as 32 steps with df/f ~ 25%.
221 | IN.SCM-1 | SCM shall provide a critical test for the role of waves at substorm onset, in various models (together with EFI). | IN.SCM-5 | The transfer function of the SCM sensors (amplitude &phase) shall be known with an accuracy better than 5%.
222 | IN.SCM-1 | SCM shall provide a critical test for the role of waves at substorm onset, in various models (together with EFI). | IN.SCM-6 | On each spacecraft the 3 magnetic antennas, shall be held orthogonal by a structure procured by CETP.
224 | IN.FGM-1 | The FGM shall measure DC and low frequency perturbations of the magnetic field | IN.BOOM-1 | Mag Boom deployment shall be repeatible to 1 degree
| IN.SCM-1 | SCM shall provide a critical test for the role of waves at substorm onset, in various models (together with EFI).
| GS.SOC-12 | The probe spin axis inertial orientation shall be estimated in ground-based processing to within 1 degree, 3 sigma
225 |  |  | IN.BOOM-2 | Mag Boom stability shall be better than 0.1 degree
226 | PB.ACS-1 | The probe shall be "passive" spin stabilized | IN.BOOM-3 | Mag Boom deployed stiffness shall be greater than 0.75Hz
227 |  |  | IN.BOOM-4 | Mag Boom shall be designed to be deployed between 2 and 15 RPM about the Probe's positive Z axis. | PB-50 | The Probe Bus positive spin vector shall be aligned with the Probe positive Z axis.
[5 empty] | PB.ACS-9 | The probe shall be stable during FGM and SCM boom deployment at spin rates between 2 and 15 RPM
228 | IN.EFI-13 | The EFI shall achieve an accuracy better than 10% or 1mV/m in the SC XY E-field components during times of onset. | IN.BOOM-5a | Deployed EFI Axials shall be repeatible and stable to Dq = 1 degree and DL/L = 1%
229 | IN.EFI-13 | The EFI shall achieve an accuracy better than 10% or 1mV/m in the SC XY E-field components during times of onset. | IN.BOOM-5b | Deployed EFI Radials shall be repeatable and stable to DL/L = 1%
230 |  |  | IN.BOOM-6 | EFI Axial Booms shall be designed to be deployed between 2 and 25 RPM about the Probe's positive Z axis. | PB.ACS-11 | The probe shall be stable during axial EFI boom deployment at spin rates between 2 and 25 RPM
231 |  |  | IN.BOOM-7 | EFI Radial Booms shall be designed to be deployed between 2 and 25 RPM | PB.ACS-10 | The probe shall be stable during radial EFI boom deployment at spin rates between 2 and 25 RPM
232 | PB.ACS-1 | The probe shall be "passive" spin stabilized | IN.BOOM-8 | EFI Axial Booms deployed stiffness shall be greater than 0.75Hz
233 | M-30 | AC magnetic noise radiated by the Probe and other instruments shall not exceed the following levels at 1 meter from the Probe: <30pT/sqrt(Hz) at 1Hz; <1pT/sqrt(Hz) at 10Hz; <0.1pT/sqrt(Hz) at 1kHz; and <0.1pT/sqrt(Hz) in range 1-10kHz. | IN.BOOM-9 | The SCM boom shall be approximately 1 meter long.
234 | M-31a | DC magnetic noise radiated by the Probe and the other instruments shall not exceed 5nT at 2 meters from the Probe (location of FGM). | IN.BOOM-10 | The FGM boom shall be approximately 2 meters long.
238 | IN-21 | The Instrument Payload shall be compatible per the IDPU-Probe Bus ICD | IN.DPU-1 | The IDPU DCB shall receive commands from the C&DH Subsystem via a 38.4 kbaud bi-directional serial interface
239 | IN-21 | The Instrument Payload shall be compatible per the IDPU-Probe Bus ICD | IN.DPU-2 | The IDPU DCB shall send telemetry to the C&DH Subsystem via a 38.4 kbaud bi-directional serial interface
240 | IN-10 | The Instrument Payload shall not exceed the allocated data budget of 750Mbits/orbit (uncompressed) | IN.DPU-3 | The IDPU DCB high speed interface (science data) to the C&DH Subsystem shall be at multiple fixed (commandable) rates from at least 1 kbps to ~2 Mbps.
241 | M-51 | THEMIS Probes and Ground Station shall contact probes once an orbit (required)/once a day (desired). | IN.DPU-4 | The IDPU DCB shall be compatible with the probe's real-time housekeeping data stream at the minimum data rate possible (1kbps)
242 | M-50 | THEMIS Probes shall be capable of downlinking all stored data for each Probe: 750 Mbits/orbit science and instrument HK data (some compression required) plus 87 Mbits/orbit Probe HK data. | IN.DPU-5 | The IDPU DCB shall provide loss-less data compression (nominal 2x reduction) for all instrument data
244 | IN-12 | The Instrument Payload shall be capable of storing 1 orbit + 1 days worth of Instrument Science and housekeeping data. | IN.DPU-6 | The IDPU DCB shall provide sufficient storage for all instrument science and housekeeping telemetry in SSR when not in ground contact: 750Mbits (if uncompressed) +1 day for contingency
245 | M-59 | The THEMIS Ground System shall monitor and take appropriate action to maintain the health and safety of the Probes | IN.DPU-7 | The IDPU DCB shall be capable of playing back data upon command during ground contact (pointer from operators)
246 | M-59 | The THEMIS Ground System shall monitor and take appropriate action to maintain the health and safety of the Probes | IN.DPU-8 | The IDPU DCB shall provide the capability to re-transmit the SSR contents
247 | M-59 | The THEMIS Ground System shall monitor and take appropriate action to maintain the health and safety of the Probes | IN.DPU-9 | The IDPU DCB shall not erase instrument housekeeping telemetry from memory unless commanded to do so
249 | P-16 | All Flight Software shall meet the assurance requirements for IV&V. Required for the following flight subsystems: IDPU FSW (UCB); Bus Avionics Unit FSW (Hammers); Mission Operations Software (UCB) | IN.DPU-10 | The IDPU DCB shall validate commands prior to execution
250 | IN-5 | Deleted | IN.DPU-11 | The IDPU PCB shall implement autonomous fault protection features to ensure the health and safety of the instruments
251 | IN-5 | Deleted | IN.DPU-12 | The IDPU DCB shall enable all autonomous functions to be initiated and disabled by ground command
252 | P-17 | The THEMIS Project shall meet all safety requirements | IN.DPU-13 | The IDPU DCB shall provide separate enable and activation commands for the two critical instrument functions, boom deployment and high voltage turn on.
253 | P-16 | All Flight Software shall meet the assurance requirements for IV&V. Required for the following flight subsystems: IDPU FSW (UCB); Bus Avionics Unit FSW (Hammers); Mission Operations Software (UCB) | IN.DPU-14 | The IDPU DCB shall provide the capability to upload or modify Instrument flight software.
255 | S-4 | Obtain simultaneous observations of: substorm onset and meridian (ground), current disruption onset and reconnection onset for >10 substorms in the prime observation season (September-April). Given an average 3.75hr substorm recurrence in the target tail season, a 2Re width of the substorm meridian, a 1Re requirement on probe proximity to the substorm meridian (of width 2Re) and a 20Re width of the tail in which substorms can occur, this translates to a yield of 1 useful substorm event per 18.75hrs of probe alignments, i.e, a requirement of >188hrs of four-probe alignments within dY=+-2Re. Note: This number of substorms, yield method, and number of hours applies only for baseline science and separately to all required geometries of CD monitors (P3, 4, 5). | IN.DPU-15 | The IDPU DCB shall accommodate continuous instrument data governed by overall system mode (Slow Survey, Fast Survey, Particle Burst, Wave Burst I or II). Modes selected by ATS command or on-board triggering logic. | IN.EFI-12 | The EFI HF RMS (Log power) measurement shall cover 100-500 kHz with a minimum time resolution of the spin rate (on-board triggers).
256 | M-59 | The THEMIS Ground System shall monitor and take appropriate action to maintain the health and safety of the Probes | IN.DPU-16 | The IDPU DCB shall provide housekeeping telemetry sufficient to safely turn-on and operate all instruments (temperatures, currents, voltages, and bi-levels) as defined in Instrument-IDPU ICDs
| IN-20 | The Instrument Payload shall be compatible per the IDPU-Instrument ICD
257 | IN-20 | The Instrument Payload shall be compatible per the IDPU-Instrument ICD | IN.DPU-17 | The IDPU DCB shall provide operational commands and test programs for all instruments as detailed in the Instrument-IDPU ICDs
258 | IN-20 | The Instrument Payload shall be compatible per the IDPU-Instrument ICD | IN.DPU-18 | The IDPU DCB shall provide initialization parameters to the Instruments as detailed in the Instrument-IDPU ICDs
259 | IN-20 | The Instrument Payload shall be compatible per the IDPU-Instrument ICD | IN.DPU-19 | The IDPU DCB shall provide the on-board FSW processing required and as detailed in the Flight Software Specification
261 | PB.ACS-15 | The probe bus shall provide all raw attitude sensor information in its housekeeping telemetry. | IN.DPU-21 | The IDPU DCB shall provide FGM telemetry to the Probe C&DH Subsystem at a sample rate of 8 Hz.
263 | IN-21 | The Instrument Payload shall be compatible per the IDPU-Probe Bus ICD | IN.DPU-22 | The IDPU shall receive a 2^23 Hz (~8MHz) Master Clock from Probe
264 | IN-21 | The Instrument Payload shall be compatible per the IDPU-Probe Bus ICD | IN.DPU-23 | The IDPU shall distribute a 2^23 Hz (~8MHz) Clock to DFB and FGM
265 | IN-21 | The Instrument Payload shall be compatible per the IDPU-Probe Bus ICD | IN.DPU-24 | The IDPU shall receive a 1 Pulse Per Second (1PPS) from the Probe
266 | IN-20 | The Instrument Payload shall be compatible per the IDPU-Instrument ICD | IN.DPU-25 | The IDPU DCB shall provide a 1 Pulse Per Second (1PPS) to the DFB and the FGM
267 | IN-21 | The Instrument Payload shall be compatible per the IDPU-Probe Bus ICD | IN.DPU-26 | The IDPU DCB shall receive a raw sun pulse signal from the Probe C&DH Subsystem
| IN.DPU-34 | The IDPU DCB shall coordinate ESA and SST synchronization by sending spin count to these systems.
268 | IN.ESA-12 | The ESA shall produce measurements of particle distributions over the entire 4pi steradian field of view in one spin period. | IN.DPU-27 | The IDPU DCB shall filter the raw sun pulse signal and provide a once-per-spin reference pulse (SRP) to the SST and ESA
| IN.DPU-34 | The IDPU DCB shall coordinate ESA and SST synchronization by sending spin count to these systems.
269 | IN.DPU-34 | The IDPU DCB shall coordinate ESA and SST synchronization by sending spin count to these systems. | IN.DPU-28 | The IDPU DCB shall distribute a Spin Sector Clock with 2^14 phase pulses per spin to the ESA and SST (synchronized with the SRP)
270 |  |  | IN.DPU-29 | Deleted | IN.DPU-30 | The IDPU DCB shall use UTC to time stamp instrument telemetry
271 | IN.DPU-29 | Deleted | IN.DPU-30 | The IDPU DCB shall use UTC to time stamp instrument telemetry
272 | IN.DPU-34 | The IDPU DCB shall coordinate ESA and SST synchronization by sending spin count to these systems. | IN.DPU-31 | The IDPU DCB shall time-tag ESA and SST Spin Reference Pulse (SRP) to <0.5 ms
273 | M-51 | THEMIS Probes and Ground Station shall contact probes once an orbit (required)/once a day (desired). | IN.DPU-32 | The IDPU DCB shall time-tag DFB and FGM data to <0.5 ms (max packet rate is 500/sec total)
274 | IN-21 | The Instrument Payload shall be compatible per the IDPU-Probe Bus ICD | IN.DPU-33 | The IDPU DCB subsystem shall obtain time (UTC w/sub seconds) from the Probe C&DH Subsystem to synchronize Bus and Instrument clocks.
275 | IN-20 | The Instrument Payload shall be compatible per the IDPU-Instrument ICD | IN.DPU-34 | The IDPU DCB shall coordinate ESA and SST synchronization by sending spin count to these systems. | IN.DPU-26 | The IDPU DCB shall receive a raw sun pulse signal from the Probe C&DH Subsystem
| IN.ESA-9 | The ESA shall supply partial energy moments at one spin time resolution. |  |  | IN.DPU-27 | The IDPU DCB shall filter the raw sun pulse signal and provide a once-per-spin reference pulse (SRP) to the SST and ESA
| IN.SST-12 | The SST shall supply the high energy partial moments at one spin time resolution |  |  | IN.DPU-28 | The IDPU DCB shall distribute a Spin Sector Clock with 2^14 phase pulses per spin to the ESA and SST (synchronized with the SRP)
[5 empty] | IN.DPU-31 | The IDPU DCB shall time-tag ESA and SST Spin Reference Pulse (SRP) to <0.5 ms
276 | S-4 | Obtain simultaneous observations of: substorm onset and meridian (ground), current disruption onset and reconnection onset for >10 substorms in the prime observation season (September-April). Given an average 3.75hr substorm recurrence in the target tail season, a 2Re width of the substorm meridian, a 1Re requirement on probe proximity to the substorm meridian (of width 2Re) and a 20Re width of the tail in which substorms can occur, this translates to a yield of 1 useful substorm event per 18.75hrs of probe alignments, i.e, a requirement of >188hrs of four-probe alignments within dY=+-2Re. Note: This number of substorms, yield method, and number of hours applies only for baseline science and separately to all required geometries of CD monitors (P3, 4, 5). | IN.DPU-35 | The relative sampling times of FGM, SCM and EFI channels shall be fixed and well known for all modes of operation.
278 | IN.EFI-8 | The EFI DFT Spectra Range shall be 16Hz to 4kHz, with df/f~25% | IN.DPU-36 | The IDPU DFB shall provide an DFT solution for determining the parallel and perpendicular components of E (and B) in both fast survey and burst modes and produce spectra for each quantity separately (FPGA-based)
279 | IN.EFI-8 | The EFI DFT Spectra Range shall be 16Hz to 4kHz, with df/f~25% | IN.DPU-37 | The IDPU DFB shall integrate FGM digital data and EFI data to produce E·B (FPGA-based)
281 | IN.EFI-13 | The EFI shall achieve an accuracy better than 10% or 1mV/m in the SC XY E-field components during times of onset. | IN.DPU-38 | The IDPU BEB shall provide sensor biasing circuitry, stub and guard voltage control.
282 | IN.EFI-13 | The EFI shall achieve an accuracy better than 10% or 1mV/m in the SC XY E-field components during times of onset. | IN.DPU-39 | The IDPU BEB shall distribute a floating ground power supply to the EFI sensors
283 | IN.EFI-13 | The EFI shall achieve an accuracy better than 10% or 1mV/m in the SC XY E-field components during times of onset. | IN.DPU-40 | The IDPU BEB shall generate six independent BIAS, GUARD and USHER voltages with an accuracy of 0.1% for distribution to the EFI sensors.
285 | IN-21 | The Instrument Payload shall be compatible per the IDPU-Probe Bus ICD | IN.DPU-41 | The IDPU LVPS/Probe interface voltage shall be 28+/-6V DC
286 | P-17 | The THEMIS Project shall meet all safety requirements | IN.DPU-42 | The IDPU shall use a separate 28+/-6V (lock-out) actuator supply from the Probe for all boom deploy mechanisms
287 | IN-5 | Deleted | IN.DPU-43 | The IDPU LVPS shall not be damaged by undervoltage conditions
288 | IN-20 | The Instrument Payload shall be compatible per the IDPU-Instrument ICD | IN.DPU-44 | The IDPU shall provide Instrument regulated, switched and current-limited voltages as detailed in the Instrument-IDPU ICDs
289 | IN-20 | The Instrument Payload shall be compatible per the IDPU-Instrument ICD | IN.DPU-45 | The IDPU shall be capable of providing the transient power needs for actuators as detailed in the Instrument-IDPU ICDs
290 | IN-20 | The Instrument Payload shall be compatible per the IDPU-Instrument ICD | IN.DPU-46 | The IDPU LVPS power line characteristics (i.e. transients, in-rush, ripple, stability, etc) shall be as agreed upon and documented in the Instrument-IDPU ICDs
292 | IN-16 | All Instrument Payload shall comply with the Magnetics Cleanliness standard described in the THEMIS Magnetics Cleanliness Plan. | IN.DPU-48 | The switching frequencies of all power converters shall be known and analyzed for possible interference with SCM measurements (frequency up to 4kHz)
294 | P-18 | The THEMIS Project shall meet requirements of EWR 127-1 | IN.DPU-49 | The IDPU shall include two software safety inhibits to prevent accidental high voltage turn on to the ESA.
295 | P-18 | The THEMIS Project shall meet requirements of EWR 127-1 | IN.DPU-50 | The IDPU shall include one hardware and two software inhibits to prevent accidental deployment of the booms.
297 | IN-20 | The Instrument Payload shall be compatible per the IDPU-Instrument ICD | IN.DPU-51a | The IDPU box shall accommodate at least five 6U VME cards (DFB, BEB, ESA/SST/FGM Interface, LVPS, DCB).
298 | IN-21 | The Instrument Payload shall be compatible per the IDPU-Probe Bus ICD | IN.DPU-51b | The IDPU box shall provide as much radiation protection as possible within mass constraints
299 | M-28 | THEMIS shall survive and perform as designed under worst-case thermal conditions | IN.DPU-52 | The IDPU box shall be designed in conjunction with board level thermal analysis (part dissipation, heat-sinking, thermal wedge-locks)
302 | M-1 | The THEMIS operational system shall be designed for at least a two-year lifetime. | PB-1 | The Probe Bus shall be designed for at least a two-year lifetime.
303 | M-3 | THEMIS shall be designed for a total dose environment of 33 krad/year (66 krad total) | PB-2 | The Probe Bus shall be designed for a total dose environment of 33 krad/year (66 krad total)
304 | M-4 | THEMIS shall be Single Event Effect (SEE) tolerant and immune to destructive latch-up. | PB-3 | The Probe Bus shall be Single Event Effect (SEE) tolerant and immune to destructive latch-up.
305 | M-7 | Each Probe shall have a viable Safe State after carrier separation. | PB-4 | The Probe Bus shall have an autonomous safe state after carrier separation. | PB.ACS-1 | The probe shall be "passive" spin stabilized
[5 empty] | PB.EPS-5 | The Battery capacity shall be sufficient to provide power for the Bus through the worst-case launch scenario of 130 minutes.
[5 empty] | PB.CDH-4 | The C&DH subsystem shall be capable of receiving ground commands at all times
[5 empty] | PB.Thm-16 | The spacecraft TCS will be thermally safe in any attitude.
306 | M-8 | THEMIS shall implement Failure Detection and Correction (FDC) | PB-5 | The Probe Bus shall implement Failure Detection and Correction (FDC) | PB.ACS-4 | The ACS shall have the capability to automatically shut thrusters off if rate or attitude limits are exceeded.
[5 empty] | PB.CDH-3 | The C&DH subsystem shall receive and process commands destined for the Bus electronics
[5 empty] | PB.CDH-17 | The C&DH subsystem shall implement autonomous fault protection features to ensure the health and safety of the probe
[5 empty] | PB.CDH-19 | The C&DH subsystem shall provide the capability to upload or modify Probe Bus flight software.
[5 empty] | PB.FSW-9 | The Flight Software shall perform a Cold Restart upon any of the following conditions: Power-On of the Bus Avionics, Ground Command, or a ground selectable (1 - 32) consecutive Warm Restarts
[5 empty] | PB.FSW-10 | The Flight Software shall be capable of processing ground commands within 150 second after a Cold Restart
[5 empty] | PB.FSW-11 | The Flight Software shall initialize the processor and its on-board devices and peripherals as needed for its own operation without operator intervention
[5 empty] | PB.FSW-12 | Upon a warm restart, the system startup software shall reload the code area but preserve RAM data areas.
[5 empty] | PB.FSW-13 | The flight software shall be able to perform a warm restart in an attempt to recover from a detected software anomaly with minimal impact on normal processing activity.
[5 empty] | PB.FSW-14 | Upon any kind of Restart, the Flight Software shall begin servicing the Watchdog hardware within 150 seconds
307 | M-10 | Each THEMIS Probe shall have unique ID that cannot be changed on-orbit. | PB-6 | Each Probe Bus shall have a unique ID that is non-volitable on-orbit. | PB.FSW-7 | The Probe unique ID will be available in real-time telemetry.
308 | M-25 | Each Probe shall be designed to achieve electrical energy balance over an orbit which includes a 30 minute transmitter power on time and a separate 180 minute eclipse. | PB-7 | The Probe Bus shall be designed for a shadow time less than 180 minutes | PB.EPS-8 | The EPS shall provide an average power of 56W at EOL during the maximum eclipse duration of 180 minutes
[5 empty] | PB.Thm-3 | The Probe Bus TCS shall maintain temperature limits worst case eclipse time of 180 minutes
310 | M-21a | No THEMIS Probe shall exceed a dry mass of 81.8 kg | PB-9 | The Probe Bus shall not exceed the dry mass documented in the file THEMIS Systems Resource.xls (instrument payload not included) | PB-10 | No Probe Bus subsystem shall exceed the allocated mass budget in the file THEMIS Systems Resource.xls
311 | PB-9 | The Probe Bus shall not exceed the dry mass documented in the file THEMIS Systems Resource.xls (instrument payload not included) | PB-10 | No Probe Bus subsystem shall exceed the allocated mass budget in the file THEMIS Systems Resource.xls | PB.Mec-9 | The structural mass of any Probe shall be less than the mass in Themis System Resources.xls
312 | M-23 | No THEMIS Probe shall exceed an on-orbit power draw of 37.0 W | PB-11 | The Probe Bus shall require less than the average power allocation documented in the file THEMIS Systems Resources.xls (instrument payload not included) | PB-12 | No Probe Bus subsystem shall exceed the allocated power budget in the file THEMIS System Resources.xls.
313 | PB-11 | The Probe Bus shall require less than the average power allocation documented in the file THEMIS Systems Resources.xls (instrument payload not included) | PB-12 | No Probe Bus subsystem shall exceed the allocated power budget in the file THEMIS System Resources.xls.
314 | M-25 | Each Probe shall be designed to achieve electrical energy balance over an orbit which includes a 30 minute transmitter power on time and a separate 180 minute eclipse. | PB-13 | Each Probe shall be designed to achieve electrical energy balance over an orbit which includes a 30 minute transmitter power on time and a separate 180 minute eclipse. | PB.EPS-6 | The EPS shall be provide at least 37 W on-orbit average power at EOL.
[5 empty] | PB.EPS-7 | The EPS shall provide peak power of 65W at EOL during downlink operations for a duration of 30 minutes
[5 empty] | PB.EPS-8 | The EPS shall provide an average power of 56W at EOL during the maximum eclipse duration of 180 minutes
315 | M-26 | No THEMIS Probe shall not exceed 750 Mbits/orbit (uncompressed) Instrument science and housekeeping data and 87 Mbits/orbit Probe Bus housekeeping data. | PB-14 | The Probe Bus shall not exceed the allocated data budget of 87 Mbits/orbit | PB.CDH-25 | The C&DH subsystem shall be capable of storing a minimum of 1 orbit + 1 days worth of minimum probe housekeeping and critical instrument housekeeping telemetry
[5 empty] | PB.CDH-31 | The C&DH Subsystem shall support downlink data rates from 1.024 kbps to 1048.576 kbps (rates derived from 2^23 MHz clock).
316 | M-27 | THEMIS shall be capable of storing 1 orbit + 1 days worth of Instrument and Probe Bus data. | PB-15 | The Probe Bus shall be capable of storing 1 orbit + 1 days worth of Probe Bus housekeeping data. | PB.CDH-25 | The C&DH subsystem shall be capable of storing a minimum of 1 orbit + 1 days worth of minimum probe housekeeping and critical instrument housekeeping telemetry
317 | M-28 | THEMIS shall survive and perform as designed under worst-case thermal conditions | PB-16 | The Probe Bus subsystems shall survive the temperature ranges provided in the THEMIS Probe and Probe Carrier Thermal ICD and Spec, SAI-ICD-0080. | PB.Thm-2 | The spacecraft TCS shall keep all bus components within survival temperatures (provided in the Probe and PC Thermal ICD and Spec, SAI-ICD-0080, when powered off.
[5 empty] | PB.Thm-6 | The spacecraft heaters shall be sized to operate at less than 70% duty cycle for survival cases.
[5 empty] | PC.Thm-4 | The Probe Carrier TCS with 5 Probes installed shall maintain Probe Carrier to Probe interface temperatures within Probe survival limits during ground/launch/ascent and Probe pre-release from Probe Carrier.
318 | M-28 | THEMIS shall survive and perform as designed under worst-case thermal conditions | PB-17 | The Probe Bus subsystems shall perform as designed within the temperature ranges provided in the THEMIS Probe and Probe Carrier Thermal ICD and Spec, SAI-ICD-0080. | PB.Thm-1 | The spacecraft TCS shall keep all bus components within operating temperatures (provided in the Probe and PC Thermal ICD and Spec, SAI-ICD-0080, when powered on.
[5 empty] | PB.Thm-5 | The spacecraft heaters shall be sized to operate at less than 50% duty cycle for operational cases.
319 | M-28 | THEMIS shall survive and perform as designed under worst-case thermal conditions | PB-18 | The Probe Bus subsystems shall be able to turn on at the minimum temperature of -20°C. | PB.Thm-15 | No Probe Bus component shall be powered on when its temperature is below the minimum turn-on temperature as specified in the Subsystem Specifications.
320 | M-32 | All THEMIS elements shall comply with the Magnetics Cleanliness standard described in the THEMIS Magnetics Contamination Control Plan. | PB-19 | All Probe Bus shall comply with the Magnetics Cleanliness standard described in the THEMIS Magnetics Cleanliness Plan. | PB-20 | The switching frequencies of all power converters shall be known and analyzed for possible interference with SCM measurements (frequency up to 4kHz)
321 | PB-19 | All Probe Bus shall comply with the Magnetics Cleanliness standard described in the THEMIS Magnetics Cleanliness Plan. | PB-20 | The switching frequencies of all power converters shall be known and analyzed for possible interference with SCM measurements (frequency up to 4kHz)
322 | M-34 | All THEMIS elements (Instruments, Probe) shall comply with the THEMIS Electrostatic Cleanliness (ESC) Plan | PB-21 | The Probe Bus shall comply with the THEMIS Electrostatic Cleanliness (ESC) Plan | PB.Thm-11 | MLI blankets shall have electrical grounding with a maximum value of 10 ohms
[5 empty] | PB.Thm-12 | Exterior MLI blanket outer layers shall be coated to prevent surface charging per the Electrostatic Cleanliness Plan
323 | M-37 | All THEMIS Elements shall comply with the THEMIS Contamination Control Plan. | PB-22 | The Probe Bus shall comply with the THEMIS Contamination Control Plan | PB.RCS-6 | A trade study shall be perfromed to minimize thruster plume impingement on all instruments and bus components.
[5 empty] | PB.Thm-10 | The MLI vent path shall conform to the Contamination Control Plan.
324 |  |  | PB-23 | All Probe Bus subsystems shall meet the general electrical system requirements documented in the THEMIS Electrical System Specification.
325 | M-39 | All THEMIS Elements shall be compatible per their ICDs | PB-24 | The Probe Bus shall be compatible per Instrument-Probe Bus ICD and Probe Bus Subsystem Specs. | PB.EPS-1 | The EPS shall control and distribute electrical power to the Probe Bus and the IDPU per the Instrument-Probe Bus ICD, and Probe Bus Subsystem Specifications.
[5 empty] | PB.Mec-1a | The Probe structure shall accommodate the location, alignment, co-alignment, envelope, interface, mass, stability, harnesses, and FOV of the instruments as defined in Instrument-Probe ICDs.
[5 empty] | PB.Mec-1b | The structure shall provide access to the instruments during I&T.
[5 empty] | PB.Mec-2 | The Probe structure shall accommodate the reaction control system tanks, lines, valves and thrusters as defined in Swales ICD C0094 and its associated propulsion vendor drawing.
[5 empty] | PB.Mec-4a | The Probe structure shall accommodate the interfaces and envelopes of the Probe spacecraft avionic components and harnesses as defined in the Electrical System Specification.
[5 empty] | PB.Mec-4b | The structure shall provide access to the components during I&T.
[5 empty] | PB.Thm-13 | The heat transfer by conduction between instrument components and spacecraft shall be as specified in the Probe-Instrument ICDs.
326 | M-39 | All THEMIS Elements shall be compatible per their ICDs | PB-25 | The Probe Bus shall be compatible per IDPU-Probe Bus ICD | PB.EPS-1 | The EPS shall control and distribute electrical power to the Probe Bus and the IDPU per the Instrument-Probe Bus ICD, and Probe Bus Subsystem Specifications.
[5 empty] | PB.EPS-2 | The EPS shall provide 28+/-6 V to the Probe Bus Subsystems and the Instrument IDPU
[5 empty] | PB.EPS-3 | The EPS shall provide a separate 28+/-6V switched service to the IDPU for deployment actuators.
[5 empty] | PB.CDH-10 | The C&DH subsystem shall forward all Instrument commands to the IDPU at a rate of 8 commands/second.
[5 empty] | PB.CDH-30 | The C&DH Subsystem shall receive high speed science data from the IDPU at a rate of at least 2 Mbps.
[5 empty] | PB.CDH-36 | The C&DH subsystem shall provide a system clock to the instrument with a frequency of 223 (8.388608 MHz) with an accuracy of +/-5 ppm.
[5 empty] | PB.CDH-37 | The C&DH subsystem shall provide a 1 Pulse Per Second (1PPS) interface to the instrument, (derived from the system clock).
[5 empty] | PB.CDH-38 | The C&DH subsystem shall distribute time (UTC w/sub seconds) to the IDPU to synchronize Bus and Instrument clocks.
[5 empty] | PB.CDH-39 | The C&DH subsystem shall send commands to and receive housekeeping telemetry from the IDPU via a bi-directional serial interface
[5 empty] | PB.CDH-40 | The bi-directional serial interface to the IDPU shall have a transfer rate of 38.4 kbps
[5 empty] | PB.CDH-45 | The C&DH subsystem shall maintain Mission Elapsed Time (MET)
327 | M-39 | All THEMIS Elements shall be compatible per their ICDs | PB-26 | The Probe Bus shall be compatible per Flight-to-Ground ICD
328 | M-39 | All THEMIS Elements shall be compatible per their ICDs | PB-27 | The Probe Bus shall be compatible per Probe Carrier Assembly Drawing. | PB.Mec-3 | The Probe shall provide access to the RCS vent and drain valves and tubes with the Probe integrated to the PC on the launch vehicle.
329 | M-39 | All THEMIS Elements shall be compatible per their ICDs | PB-28 | The Probe Bus shall be compatible per Boeing Mission Specification (Launch ICD) | PB.Mec-3 | The Probe shall provide access to the RCS vent and drain valves and tubes with the Probe integrated to the PC on the launch vehicle.
[5 empty] | PB.Thm-9 | MLI blankets shall have venting designed for the LV pressure profile.
330 | M-40 | All THEMIS components shall verify mission performance requirements are met per the Verification Plan and Environmental Test Specification. | PB-29 | The Probe Bus shall verify performance requirements are met per the Verification Plan and Environmental Specification.
331 | M-41 | All THEMIS components shall survive and function prior, during and after exposure to the launch and space environments described in the Verification Plan and Environmental Test Specification. | PB-30 | The Probe Bus shall survive and function prior, during and after exposure to the environments described in the Verification Plan and Environmental Specification.
332 | M-42 | All Themis components shall be tested per the Comprehensive Performance Test (CPT), at the times defined in the I&T Test Flow. | PB-31 | The Probe Bus shall be tested per the Probe Bus Comprehensive Performance Test (CPT), at the times defined in the I&T Test Flow. | PB.Com-13 | The Communications Subsystem shall provide "hard line" command and telemetry to accommodate probe testing without using the RF link to the transponder.
[5 empty] | PB.CDH-5 | The C&DH subsystem shall provide "hard line" command and telemetry to accommodate probe testing without a transponder.
333 | M-46 | The fundamental frequency of the Probe Carrier Assembly (Probe Carrier + 5 Fueled Probes) in launch configuration shall be greater than 15 Hz in lateral and 35 Hz in axial. | PB-32 | All Probe Bus structural components shall be designed to have a minimum fundamental frequency of 75 Hz (goal) in the stowed configuration.
334 | M-48 | THEMIS shall be compatible with BGS, USN, TDRSS, and NASA/GN | PB-33 | The Probe Bus shall be compatible with BGS, USN, TDRSS, and NASA/GN | PB.Com-1 | The Communications Subsystem shall be compatible with BGS, USN, TDRSS, and NASA/GN for forward and return links.
[5 empty] | PB.Com-11 | The Probe antenna shall have circular polarization
335 | M-49 | THEMIS shall be S-Band, CCSDS-compatible and COP-1 compatible | PB-34 | The Probe Bus shall be S-Band, CCSDS-compatible and COP-1 compatible | PB.Com-5 | The Communications Subsystem shall provide CCSDS specified Reed-Solomon & Convolutional (Rate 1/2 K=7) FEC encoding on the downlink.
[5 empty] | PB.CDH-1 | All Bus command and telemetry shall be compatible with CCSDS recommendations
[5 empty] | PB.CDH-2 | The C&DH subsystem shall use the COP-1 protocol
336 | M-52 | THEMIS Probes shall be capable of downlinking all data within 30 minutes per day per probe (maximum transmitter on time). | PB-35 | The Probe Bus shall be capable of downlinking all data within 30 minutes per day per probe (maximum transmitter on time). | PB.Com-4 | The Communication Subsystem shall support downlink data rates from 1.024 kbps to 1048.576 kbps (rates derived from 2^23 MHz clock).
[5 empty] | PB.EPS-7 | The EPS shall provide peak power of 65W at EOL during downlink operations for a duration of 30 minutes
[5 empty] | PB.CDH-25 | The C&DH subsystem shall be capable of storing a minimum of 1 orbit + 1 days worth of minimum probe housekeeping and critical instrument housekeeping telemetry
[5 empty] | PB.CDH-31 | The C&DH Subsystem shall support downlink data rates from 1.024 kbps to 1048.576 kbps (rates derived from 2^23 MHz clock).
[5 empty] | PB.Thm-4 | The Probe TCS shall be designed for a continuous transmitter on time of 30 minutes.
337 | M-55 | THEMIS Probes shall be capable of receiving commands at an uplink data rate of 1 kbps | PB-36 | The Probe Bus shall be capable of receiving commands at an uplink data rate of 1 kbps | PB.Com-2 | The Communications Subsystem shall support an uplink data rate of 1 kbps
[5 empty] | PB.CDH-3 | The C&DH subsystem shall receive and process commands destined for the Bus electronics
[5 empty] | PB.CDH-6 | The C&DH subsystem shall be capable of processing commands at a rate of 1kbps
338 | M-56 | The S-Band uplink and downlink shall have a link margin of ≥ 3dB at all points in the orbit throughout all mission phases and contingencies. | PB-37 | The Probe Bus shall be designed to accommodate a S-Band uplink and downlink link margin of ≥ 3dB at all points in orbit through all mission phases | PB.Com-4 | The Communication Subsystem shall support downlink data rates from 1.024 kbps to 1048.576 kbps (rates derived from 2^23 MHz clock).
[5 empty] | PB.Com-5 | The Communications Subsystem shall provide CCSDS specified Reed-Solomon & Convolutional (Rate 1/2 K=7) FEC encoding on the downlink.
[5 empty] | PB.Com-11 | The Probe antenna shall have circular polarization
[5 empty] | PB.CDH-31 | The C&DH Subsystem shall support downlink data rates from 1.024 kbps to 1048.576 kbps (rates derived from 2^23 MHz clock).
339 | M-58 | Probe orbits shall be known to an accuracy of 10km at Perigee and 100km at Apogee. | PB-38 | The Probe Bus shall allow an absolute orbital knowledge accuracy of 10km at Perigee and 100km at Apogee to be determined by the Ground System. | PB.Com-12 | The Communications Subsystem shall support two-way coherent doppler ranging
343 | IN.EFI-13 | The EFI shall achieve an accuracy better than 10% or 1mV/m in the SC XY E-field components during times of onset. | PB-41 | The probe design shall enable the probe negative spin axis (negative momentum vector) to be within 3 degrees of an observation reference defined as 10 degrees toward the sun from the ecliptic plane normal at apogee (in the magnetosphere tail) on February 21, 2007 | PB.ACS-6 | The probe shall enable pointing of its spin axis (momentum vector) within 3 degrees (3 sigma) of an inertially fixed observation reference during normal science observation.
[5 empty] | PB.ACS-19 | The probe bus shall enable estimation of the inertial attitude of the probe Z-axis to within 5 degrees (3 sigma) prior to orbit maneuvers.
351 | M-5 | To the maximum extent possible, THEMIS shall be designed to be single fault tolerant and still meet minimum mission success criteria | PB-49 | One boom deployment failure shall not jeopardize the subsequent deployments and operation of that Probe | PB.ACS-12 | The probe shall maintain positive stability in all off-nominal configurations in which only one boom deployment fails.
[5 empty] | PB.ACS-21 | The Probe shall have a ratio of spin axis of inertia to transverse axis of inertia > 1.04 for all nominal on-orbit configurations and the one boom failed off-nominal case.
352 | IN.BOOM-4 | Mag Boom shall be designed to be deployed between 2 and 15 RPM about the Probe's positive Z axis. | PB-50 | The Probe Bus positive spin vector shall be aligned with the Probe positive Z axis. | PB.RCS-9 | The Reaction Control System shall Provide Spin Rate Control
354 | PB-33 | The Probe Bus shall be compatible with BGS, USN, TDRSS, and NASA/GN | PB.Com-1 | The Communications Subsystem shall be compatible with BGS, USN, TDRSS, and NASA/GN for forward and return links.
355 | PB-36 | The Probe Bus shall be capable of receiving commands at an uplink data rate of 1 kbps | PB.Com-2 | The Communications Subsystem shall support an uplink data rate of 1 kbps
356 | PB.CDH-4 | The C&DH subsystem shall be capable of receiving ground commands at all times | PB.Com-3 | The Receiver shall remain powered at all times
357 | PB-35 | The Probe Bus shall be capable of downlinking all data within 30 minutes per day per probe (maximum transmitter on time). | PB.Com-4 | The Communication Subsystem shall support downlink data rates from 1.024 kbps to 1048.576 kbps (rates derived from 2^23 MHz clock).
| PB-37 | The Probe Bus shall be designed to accommodate a S-Band uplink and downlink link margin of ≥ 3dB at all points in orbit through all mission phases
358 | PB-34 | The Probe Bus shall be S-Band, CCSDS-compatible and COP-1 compatible | PB.Com-5 | The Communications Subsystem shall provide CCSDS specified Reed-Solomon & Convolutional (Rate 1/2 K=7) FEC encoding on the downlink.
| PB-37 | The Probe Bus shall be designed to accommodate a S-Band uplink and downlink link margin of ≥ 3dB at all points in orbit through all mission phases
364 | PB-33 | The Probe Bus shall be compatible with BGS, USN, TDRSS, and NASA/GN | PB.Com-11 | The Probe antenna shall have circular polarization
| PB-37 | The Probe Bus shall be designed to accommodate a S-Band uplink and downlink link margin of ≥ 3dB at all points in orbit through all mission phases
365 | PB-38 | The Probe Bus shall allow an absolute orbital knowledge accuracy of 10km at Perigee and 100km at Apogee to be determined by the Ground System. | PB.Com-12 | The Communications Subsystem shall support two-way coherent doppler ranging
366 | PB-31 | The Probe Bus shall be tested per the Probe Bus Comprehensive Performance Test (CPT), at the times defined in the I&T Test Flow. | PB.Com-13 | The Communications Subsystem shall provide "hard line" command and telemetry to accommodate probe testing without using the RF link to the transponder.
368 | PB-4 | The Probe Bus shall have an autonomous safe state after carrier separation. | PB.ACS-1 | The probe shall be "passive" spin stabilized | IN.BOOM-3 | Mag Boom deployed stiffness shall be greater than 0.75Hz
[5 empty] | IN.BOOM-8 | EFI Axial Booms deployed stiffness shall be greater than 0.75Hz
[5 empty] | PB.ACS-2 | The probe shall be stable for spin rates between 6 and 25 RPM during nominal science operations
[5 empty] | PB.ACS-9 | The probe shall be stable during FGM and SCM boom deployment at spin rates between 2 and 15 RPM
[5 empty] | PB.ACS-10 | The probe shall be stable during radial EFI boom deployment at spin rates between 2 and 25 RPM
[5 empty] | PB.ACS-11 | The probe shall be stable during axial EFI boom deployment at spin rates between 2 and 25 RPM
[5 empty] | PB.ACS-12 | The probe shall maintain positive stability in all off-nominal configurations in which only one boom deployment fails.
[5 empty] | PB.ACS-17 | The probe bus shall produce sun sensor data with sun crossing angle accuracy better than 0.3 degree, (3 sigma).
369 | IN.ESA-10 | The ESA shall have a 180 degree elevation field of view with a minimum angular resolution of 22.5 degrees. | PB.ACS-2 | The probe shall be stable for spin rates between 6 and 25 RPM during nominal science operations | PB.ACS-21 | The Probe shall have a ratio of spin axis of inertia to transverse axis of inertia > 1.04 for all nominal on-orbit configurations and the one boom failed off-nominal case.
| PB.ACS-1 | The probe shall be "passive" spin stabilized |  |  | PB.RCS-9 | The Reaction Control System shall Provide Spin Rate Control
[5 empty] | PB.Mec-5 | The Probe shall have a ratio of spin axis of inertia to transverse axis of inertia > 1.04 for all nominal on-orbit configurations and the one boom failed off-nominal case.
370 | IN.ESA-10 | The ESA shall have a 180 degree elevation field of view with a minimum angular resolution of 22.5 degrees. | PB.ACS-3 | The probe shall enable spin rate changes with a resolution <1 RPM. | PB.RCS-9 | The Reaction Control System shall Provide Spin Rate Control
[5 empty] | PB.RCS-12 | The Reaction Control System shall have a minimum impulse bit of 1 RPM for D-w
371 | PB-5 | The Probe Bus shall implement Failure Detection and Correction (FDC) | PB.ACS-4 | The ACS shall have the capability to automatically shut thrusters off if rate or attitude limits are exceeded.
373 | PB-41 | The probe design shall enable the probe negative spin axis (negative momentum vector) to be within 3 degrees of an observation reference defined as 10 degrees toward the sun from the ecliptic plane normal at apogee (in the magnetosphere tail) on February 21, 2007 | PB.ACS-6 | The probe shall enable pointing of its spin axis (momentum vector) within 3 degrees (3 sigma) of an inertially fixed observation reference during normal science observation. | PB.RCS-10 | The Reaction Control System shall Provide Spin Axis Precession control
[5 empty] | PB.Mec-7 | The Probe cg offset from the spin axis in the XY plane shall be 0.18" (requirement), 0.108" (goal).
376 | IN.BOOM-4 | Mag Boom shall be designed to be deployed between 2 and 15 RPM about the Probe's positive Z axis. | PB.ACS-9 | The probe shall be stable during FGM and SCM boom deployment at spin rates between 2 and 15 RPM | PB.RCS-9 | The Reaction Control System shall Provide Spin Rate Control
| PB.ACS-1 | The probe shall be "passive" spin stabilized
377 | IN.BOOM-7 | EFI Radial Booms shall be designed to be deployed between 2 and 25 RPM | PB.ACS-10 | The probe shall be stable during radial EFI boom deployment at spin rates between 2 and 25 RPM | PB.RCS-9 | The Reaction Control System shall Provide Spin Rate Control
| PB.ACS-1 | The probe shall be "passive" spin stabilized
378 | IN.BOOM-6 | EFI Axial Booms shall be designed to be deployed between 2 and 25 RPM about the Probe's positive Z axis. | PB.ACS-11 | The probe shall be stable during axial EFI boom deployment at spin rates between 2 and 25 RPM | PB.RCS-9 | The Reaction Control System shall Provide Spin Rate Control
| PB.ACS-1 | The probe shall be "passive" spin stabilized
379 | M-5 | To the maximum extent possible, THEMIS shall be designed to be single fault tolerant and still meet minimum mission success criteria | PB.ACS-12 | The probe shall maintain positive stability in all off-nominal configurations in which only one boom deployment fails.
| PB-49 | One boom deployment failure shall not jeopardize the subsequent deployments and operation of that Probe
| PB.ACS-1 | The probe shall be "passive" spin stabilized
383 | M-60 | The THEMIS Ground System shall calculate and propagate all orbit and attitude parameters necessary for orbit maintenance and attitude control of each Probe. | PB.ACS-15 | The probe bus shall provide all raw attitude sensor information in its housekeeping telemetry. | IN.DPU-21 | The IDPU DCB shall provide FGM telemetry to the Probe C&DH Subsystem at a sample rate of 8 Hz.
[5 empty] | PB.CDH-21 | The C&DH subsystem shall receive telemetry from the ACS sensors and actuators, and include it in housekeeping telemetry
[5 empty] | PB.CDH-34 | C&DH subsystem ACS telemetry data shall be time-tagged with acquisition time accurate to within +/- 0.25 ms
[5 empty] | PB.CDH-41 | The C&DH subsystem shall receive Flux Gate Magnetometer (FGM) telemetry from the IDPU
[5 empty] | PB.CDH-42 | Critical Instrument Houskeeping & FGM telemetry shall be included in real-time Housekeeping telemetry.
384 | IN.ESA-12 | The ESA shall produce measurements of particle distributions over the entire 4pi steradian field of view in one spin period. | PB.ACS-16 | The probe bus shall provide raw sun sensor information to the C&DH subsystem for transfer to the instrument | PB.CDH-43 | The C&DH Subsystem shall send a raw sun pulse signal to the IDPU
385 | PB.ACS-1 | The probe shall be "passive" spin stabilized | PB.ACS-17 | The probe bus shall produce sun sensor data with sun crossing angle accuracy better than 0.3 degree, (3 sigma).
387 | PB-41 | The probe design shall enable the probe negative spin axis (negative momentum vector) to be within 3 degrees of an observation reference defined as 10 degrees toward the sun from the ecliptic plane normal at apogee (in the magnetosphere tail) on February 21, 2007 | PB.ACS-19 | The probe bus shall enable estimation of the inertial attitude of the probe Z-axis to within 5 degrees (3 sigma) prior to orbit maneuvers. | GS.SOC-13 | ACS knowledge (FGM-to-spin axis) shall be estimated to within 0.1 degree every hour using ground-based processing
388 | PB-49 | One boom deployment failure shall not jeopardize the subsequent deployments and operation of that Probe | PB.ACS-21 | The Probe shall have a ratio of spin axis of inertia to transverse axis of inertia > 1.04 for all nominal on-orbit configurations and the one boom failed off-nominal case.
| PB.ACS-2 | The probe shall be stable for spin rates between 6 and 25 RPM during nominal science operations
390 | M-22 | Each THEMIS Probe shall be designed to accommodate a dry mass of 81.8 kg and Delta-V of 790m/s, with 15% propellant margin at launch (909m/s total deltaV required). | PB.RCS-1 | Each THEMIS Probe shall be designed to accommodate a 130.8 kg wet mass
391 | M-22 | Each THEMIS Probe shall be designed to accommodate a dry mass of 81.8 kg and Delta-V of 790m/s, with 15% propellant margin at launch (909m/s total deltaV required). | PB.RCS-2 | The Reaction Control System shall provide 49 kg of fuel. | PB.RCS-7 | The Reaction Control System shall Provide D-V capability along the positive spin axis
[5 empty] | PB.RCS-8 | The Reaction Control System shall Provide D-V in the spin plane
393 | GS.OPS-4 | Probe state-of-health shall be monitored during real-time pass supports. Post-pass telemetry playback shall be used to examine back-orbit data for limit violations. | PB.RCS-4 | The Bus shall be capable of providing a delta-V impulse less than 80cm/s (Orbit control)
394 | GS.OPS-4 | Probe state-of-health shall be monitored during real-time pass supports. Post-pass telemetry playback shall be used to examine back-orbit data for limit violations. | PB.RCS-5 | The Reaction Control System shall be capable of an acceleration greater than 15 mm/sec^2.
395 | PB-22 | The Probe Bus shall comply with the THEMIS Contamination Control Plan | PB.RCS-6 | A trade study shall be perfromed to minimize thruster plume impingement on all instruments and bus components.
396 | PB.RCS-2 | The Reaction Control System shall provide 49 kg of fuel. | PB.RCS-7 | The Reaction Control System shall Provide D-V capability along the positive spin axis
397 | PB.RCS-2 | The Reaction Control System shall provide 49 kg of fuel. | PB.RCS-8 | The Reaction Control System shall Provide D-V in the spin plane
398 | PB-50 | The Probe Bus positive spin vector shall be aligned with the Probe positive Z axis. | PB.RCS-9 | The Reaction Control System shall Provide Spin Rate Control
| PB.ACS-2 | The probe shall be stable for spin rates between 6 and 25 RPM during nominal science operations
| PB.ACS-3 | The probe shall enable spin rate changes with a resolution <1 RPM.
| PB.ACS-9 | The probe shall be stable during FGM and SCM boom deployment at spin rates between 2 and 15 RPM
| PB.ACS-10 | The probe shall be stable during radial EFI boom deployment at spin rates between 2 and 25 RPM
| PB.ACS-11 | The probe shall be stable during axial EFI boom deployment at spin rates between 2 and 25 RPM
399 | PB.ACS-6 | The probe shall enable pointing of its spin axis (momentum vector) within 3 degrees (3 sigma) of an inertially fixed observation reference during normal science observation. | PB.RCS-10 | The Reaction Control System shall Provide Spin Axis Precession control
401 | PB.ACS-3 | The probe shall enable spin rate changes with a resolution <1 RPM. | PB.RCS-12 | The Reaction Control System shall have a minimum impulse bit of 1 RPM for D-w
402 | PB.CDH-20 | The C&DH subsystem shall provide Bus housekeeping telemetry and commands sufficient to safely operate the probe (temps, currents, voltages, and bi-levels). | PB.RCS-13 | The Reaction Control System shall provide pressure telemetry.
403 | P-18 | The THEMIS Project shall meet requirements of EWR 127-1 | PB.RCS-14 | The Reaction Control System shall provide positive indication of latch valve position
406 | PB-24 | The Probe Bus shall be compatible per Instrument-Probe Bus ICD and Probe Bus Subsystem Specs. | PB.EPS-1 | The EPS shall control and distribute electrical power to the Probe Bus and the IDPU per the Instrument-Probe Bus ICD, and Probe Bus Subsystem Specifications.
| PB-25 | The Probe Bus shall be compatible per IDPU-Probe Bus ICD
407 | PB-25 | The Probe Bus shall be compatible per IDPU-Probe Bus ICD | PB.EPS-2 | The EPS shall provide 28+/-6 V to the Probe Bus Subsystems and the Instrument IDPU
408 | PB-25 | The Probe Bus shall be compatible per IDPU-Probe Bus ICD | PB.EPS-3 | The EPS shall provide a separate 28+/-6V switched service to the IDPU for deployment actuators.
410 | PB-4 | The Probe Bus shall have an autonomous safe state after carrier separation. | PB.EPS-5 | The Battery capacity shall be sufficient to provide power for the Bus through the worst-case launch scenario of 130 minutes.
411 | PB-13 | Each Probe shall be designed to achieve electrical energy balance over an orbit which includes a 30 minute transmitter power on time and a separate 180 minute eclipse. | PB.EPS-6 | The EPS shall be provide at least 37 W on-orbit average power at EOL. | PB.EPS-9 | The Solar Array shall be sized to meet worst case power requirements at EOL.
412 | PB-13 | Each Probe shall be designed to achieve electrical energy balance over an orbit which includes a 30 minute transmitter power on time and a separate 180 minute eclipse. | PB.EPS-7 | The EPS shall provide peak power of 65W at EOL during downlink operations for a duration of 30 minutes | PB.EPS-9 | The Solar Array shall be sized to meet worst case power requirements at EOL.
| PB-35 | The Probe Bus shall be capable of downlinking all data within 30 minutes per day per probe (maximum transmitter on time).
413 | PB-7 | The Probe Bus shall be designed for a shadow time less than 180 minutes | PB.EPS-8 | The EPS shall provide an average power of 56W at EOL during the maximum eclipse duration of 180 minutes | PB.EPS-9 | The Solar Array shall be sized to meet worst case power requirements at EOL.
| PB-13 | Each Probe shall be designed to achieve electrical energy balance over an orbit which includes a 30 minute transmitter power on time and a separate 180 minute eclipse.
414 | PB.EPS-6 | The EPS shall be provide at least 37 W on-orbit average power at EOL. | PB.EPS-9 | The Solar Array shall be sized to meet worst case power requirements at EOL.
| PB.EPS-7 | The EPS shall provide peak power of 65W at EOL during downlink operations for a duration of 30 minutes
| PB.EPS-8 | The EPS shall provide an average power of 56W at EOL during the maximum eclipse duration of 180 minutes
419 | PB-34 | The Probe Bus shall be S-Band, CCSDS-compatible and COP-1 compatible | PB.CDH-1 | All Bus command and telemetry shall be compatible with CCSDS recommendations
420 | PB-34 | The Probe Bus shall be S-Band, CCSDS-compatible and COP-1 compatible | PB.CDH-2 | The C&DH subsystem shall use the COP-1 protocol
421 | PB-5 | The Probe Bus shall implement Failure Detection and Correction (FDC) | PB.CDH-3 | The C&DH subsystem shall receive and process commands destined for the Bus electronics | PB.CDH-7 | The C&DH subsystem shall execute Special commands (hardware-decoded) immediately with no involvement from the Flight Computer
| PB-36 | The Probe Bus shall be capable of receiving commands at an uplink data rate of 1 kbps |  |  | PB.CDH-8 | The C&DH subsystem shall forward all other commands (software-decoded) to it's Flight Computer for processing.
[5 empty] | PB.CDH-9 | The C&DH subsystem shall maintain the order of commands
422 | M-53 | THEMIS Probes shall be capable of receiving ground commands to maximum altitude (apogee of 31.6RE) | PB.CDH-4 | The C&DH subsystem shall be capable of receiving ground commands at all times | PB.Com-3 | The Receiver shall remain powered at all times
| PB-4 | The Probe Bus shall have an autonomous safe state after carrier separation.
423 | PB-31 | The Probe Bus shall be tested per the Probe Bus Comprehensive Performance Test (CPT), at the times defined in the I&T Test Flow. | PB.CDH-5 | The C&DH subsystem shall provide "hard line" command and telemetry to accommodate probe testing without a transponder.
424 | PB-36 | The Probe Bus shall be capable of receiving commands at an uplink data rate of 1 kbps | PB.CDH-6 | The C&DH subsystem shall be capable of processing commands at a rate of 1kbps
425 | PB.CDH-3 | The C&DH subsystem shall receive and process commands destined for the Bus electronics | PB.CDH-7 | The C&DH subsystem shall execute Special commands (hardware-decoded) immediately with no involvement from the Flight Computer
426 | PB.CDH-3 | The C&DH subsystem shall receive and process commands destined for the Bus electronics | PB.CDH-8 | The C&DH subsystem shall forward all other commands (software-decoded) to it's Flight Computer for processing. | PB.CDH-10 | The C&DH subsystem shall forward all Instrument commands to the IDPU at a rate of 8 commands/second.
[5 empty] | PB.CDH-11 | The C&DH subsystem shall provide real-time and stored command capability
[5 empty] | PB.FSW-1 | The C&DH subsystem shall contain Flight Software in order to perform the specified C&DH functions
[5 empty] | PB.FSW-15 | The Flight Software shall validate commands prior to execution
[5 empty] | PB.FSW-16 | The Flight Software shall reject any command that cannot be validated
[5 empty] | PB.FSW-17 | All commands executed by the processor shall be verifiable on the ground. Where end point telemetry verification is not possible, separate counters in software shall increment to indicate whether the command was processed or rejected by the Flight Software
427 | PB.CDH-3 | The C&DH subsystem shall receive and process commands destined for the Bus electronics | PB.CDH-9 | The C&DH subsystem shall maintain the order of commands
428 | PB-25 | The Probe Bus shall be compatible per IDPU-Probe Bus ICD | PB.CDH-10 | The C&DH subsystem shall forward all Instrument commands to the IDPU at a rate of 8 commands/second.
| PB.CDH-8 | The C&DH subsystem shall forward all other commands (software-decoded) to it's Flight Computer for processing.
429 | PB.CDH-8 | The C&DH subsystem shall forward all other commands (software-decoded) to it's Flight Computer for processing. | PB.CDH-11 | The C&DH subsystem shall provide real-time and stored command capability | PB.CDH-12 | The C&DH subsystem shall provide Absolute Time Sequence (ATS) commands expressed in UTC times with resolution of 1 second
[5 empty] | PB.CDH-13 | The C&DH subsystem shall provide Relative Time Sequence (RTS) commands
[5 empty] | PB.CDH-14 | The C&DH subsystem shall provide command storage sufficient for 1 orbit + 1 day
[5 empty] | PB.CDH-15 | The C&DH subsystem shall be able to load and execute commands simultaneously
430 | PB.CDH-11 | The C&DH subsystem shall provide real-time and stored command capability | PB.CDH-12 | The C&DH subsystem shall provide Absolute Time Sequence (ATS) commands expressed in UTC times with resolution of 1 second
431 | PB.CDH-11 | The C&DH subsystem shall provide real-time and stored command capability | PB.CDH-13 | The C&DH subsystem shall provide Relative Time Sequence (RTS) commands
432 | PB.CDH-11 | The C&DH subsystem shall provide real-time and stored command capability | PB.CDH-14 | The C&DH subsystem shall provide command storage sufficient for 1 orbit + 1 day
433 | PB.CDH-11 | The C&DH subsystem shall provide real-time and stored command capability | PB.CDH-15 | The C&DH subsystem shall be able to load and execute commands simultaneously
435 | PB-5 | The Probe Bus shall implement Failure Detection and Correction (FDC) | PB.CDH-17 | The C&DH subsystem shall implement autonomous fault protection features to ensure the health and safety of the probe | PB.CDH-18 | The C&DH subsystem shall be capable of enabling or disabling each autonomous function via ground command
[5 empty] | PB.FSW-5 | Upon a load of code or data image to the C&DH processor, it shall be possible to verify the integrity of the image.
[5 empty] | PB.FSW-15 | The Flight Software shall validate commands prior to execution
[5 empty] | PB.FSW-16 | The Flight Software shall reject any command that cannot be validated
[5 empty] | PB.FSW-17 | All commands executed by the processor shall be verifiable on the ground. Where end point telemetry verification is not possible, separate counters in software shall increment to indicate whether the command was processed or rejected by the Flight Software
[5 empty] | PB.FSW-18 | The Flight Software shall verify program and data code area integrity
436 | PB.CDH-17 | The C&DH subsystem shall implement autonomous fault protection features to ensure the health and safety of the probe | PB.CDH-18 | The C&DH subsystem shall be capable of enabling or disabling each autonomous function via ground command
437 | PB-5 | The Probe Bus shall implement Failure Detection and Correction (FDC) | PB.CDH-19 | The C&DH subsystem shall provide the capability to upload or modify Probe Bus flight software.
438 | M-59 | The THEMIS Ground System shall monitor and take appropriate action to maintain the health and safety of the Probes | PB.CDH-20 | The C&DH subsystem shall provide Bus housekeeping telemetry and commands sufficient to safely operate the probe (temps, currents, voltages, and bi-levels). | PB.RCS-13 | The Reaction Control System shall provide pressure telemetry.
[5 empty] | PB.CDH-22 | The C&DH subsystem shall generate real-time housekeeping telemetry at all times
[5 empty] | PB.FSW-1 | The C&DH subsystem shall contain Flight Software in order to perform the specified C&DH functions
[5 empty] | PB.Thm-8 | The spacecraft TCS shall have at least 27 temperature sensors for temperature monitoring and control.
439 | PB.ACS-15 | The probe bus shall provide all raw attitude sensor information in its housekeeping telemetry. | PB.CDH-21 | The C&DH subsystem shall receive telemetry from the ACS sensors and actuators, and include it in housekeeping telemetry
440 | PB.CDH-20 | The C&DH subsystem shall provide Bus housekeeping telemetry and commands sufficient to safely operate the probe (temps, currents, voltages, and bi-levels). | PB.CDH-22 | The C&DH subsystem shall generate real-time housekeeping telemetry at all times | PB.FSW-6 | The Flight Software Code image version loaded and executing on a Probe shall be reported in real-time telemetry.
441 | M-59 | The THEMIS Ground System shall monitor and take appropriate action to maintain the health and safety of the Probes | PB.CDH-23 | The C&DH subsystem shall transmit real-time housekeeping telemetry when in ground contact | PB.CDH-35 | The telemetry format shall provide the means of distinguishing between data streams by the use of virtual channel IDs
443 | PB-14 | The Probe Bus shall not exceed the allocated data budget of 87 Mbits/orbit | PB.CDH-25 | The C&DH subsystem shall be capable of storing a minimum of 1 orbit + 1 days worth of minimum probe housekeeping and critical instrument housekeeping telemetry | PB.CDH-32 | The C&DH subsystem housekeeping telemetry storage rate shall be programmable from 250 bps to 4000 bps.
| PB-15 | The Probe Bus shall be capable of storing 1 orbit + 1 days worth of Probe Bus housekeeping data.
| PB-35 | The Probe Bus shall be capable of downlinking all data within 30 minutes per day per probe (maximum transmitter on time).
444 | M-59 | The THEMIS Ground System shall monitor and take appropriate action to maintain the health and safety of the Probes | PB.CDH-26 | The C&DH subsystem shall play back stored telemetry when commanded
445 | M-59 | The THEMIS Ground System shall monitor and take appropriate action to maintain the health and safety of the Probes | PB.CDH-27 | The C&DH subsystem shall erase stored telemetry only when commanded to do so.
446 | M-59 | The THEMIS Ground System shall monitor and take appropriate action to maintain the health and safety of the Probes | PB.CDH-28 | The C&DH subsystem shall be capable of altering the housekeeping telemetry acquisition rate based on ground command
447 | M-59 | The THEMIS Ground System shall monitor and take appropriate action to maintain the health and safety of the Probes | PB.CDH-29 | The C&DH subsystem shall be capable of playing back stored telemetry interleaved with real-time housekeeping telemetry
448 | PB-25 | The Probe Bus shall be compatible per IDPU-Probe Bus ICD | PB.CDH-30 | The C&DH Subsystem shall receive high speed science data from the IDPU at a rate of at least 2 Mbps.
449 | PB-14 | The Probe Bus shall not exceed the allocated data budget of 87 Mbits/orbit | PB.CDH-31 | The C&DH Subsystem shall support downlink data rates from 1.024 kbps to 1048.576 kbps (rates derived from 2^23 MHz clock).
| PB-35 | The Probe Bus shall be capable of downlinking all data within 30 minutes per day per probe (maximum transmitter on time).
| PB-37 | The Probe Bus shall be designed to accommodate a S-Band uplink and downlink link margin of ≥ 3dB at all points in orbit through all mission phases
450 | PB.CDH-25 | The C&DH subsystem shall be capable of storing a minimum of 1 orbit + 1 days worth of minimum probe housekeeping and critical instrument housekeeping telemetry | PB.CDH-32 | The C&DH subsystem housekeeping telemetry storage rate shall be programmable from 250 bps to 4000 bps.
451 | M-51 | THEMIS Probes and Ground Station shall contact probes once an orbit (required)/once a day (desired). | PB.CDH-33 | C&DH subsystem telemetry data shall be time-tagged with acquisition time accurate to within +/- 50 ms
452 | PB.ACS-15 | The probe bus shall provide all raw attitude sensor information in its housekeeping telemetry. | PB.CDH-34 | C&DH subsystem ACS telemetry data shall be time-tagged with acquisition time accurate to within +/- 0.25 ms
453 | PB.CDH-23 | The C&DH subsystem shall transmit real-time housekeeping telemetry when in ground contact | PB.CDH-35 | The telemetry format shall provide the means of distinguishing between data streams by the use of virtual channel IDs
454 | PB-25 | The Probe Bus shall be compatible per IDPU-Probe Bus ICD | PB.CDH-36 | The C&DH subsystem shall provide a system clock to the instrument with a frequency of 223 (8.388608 MHz) with an accuracy of +/-5 ppm.
455 | PB-25 | The Probe Bus shall be compatible per IDPU-Probe Bus ICD | PB.CDH-37 | The C&DH subsystem shall provide a 1 Pulse Per Second (1PPS) interface to the instrument, (derived from the system clock).
456 | PB-25 | The Probe Bus shall be compatible per IDPU-Probe Bus ICD | PB.CDH-38 | The C&DH subsystem shall distribute time (UTC w/sub seconds) to the IDPU to synchronize Bus and Instrument clocks.
457 | PB-25 | The Probe Bus shall be compatible per IDPU-Probe Bus ICD | PB.CDH-39 | The C&DH subsystem shall send commands to and receive housekeeping telemetry from the IDPU via a bi-directional serial interface
458 | PB-25 | The Probe Bus shall be compatible per IDPU-Probe Bus ICD | PB.CDH-40 | The bi-directional serial interface to the IDPU shall have a transfer rate of 38.4 kbps
459 | PB.ACS-15 | The probe bus shall provide all raw attitude sensor information in its housekeeping telemetry. | PB.CDH-41 | The C&DH subsystem shall receive Flux Gate Magnetometer (FGM) telemetry from the IDPU
460 | PB.ACS-15 | The probe bus shall provide all raw attitude sensor information in its housekeeping telemetry. | PB.CDH-42 | Critical Instrument Houskeeping & FGM telemetry shall be included in real-time Housekeeping telemetry.
461 | PB.ACS-16 | The probe bus shall provide raw sun sensor information to the C&DH subsystem for transfer to the instrument | PB.CDH-43 | The C&DH Subsystem shall send a raw sun pulse signal to the IDPU
462 | M-51 | THEMIS Probes and Ground Station shall contact probes once an orbit (required)/once a day (desired). | PB.CDH-44 | The C&DH subsystem shall maintain Coordinated Universal Time (UTC) with an accuracy of 1 sec/day (required), 1 sec/orbit (desired).
463 | PB-25 | The Probe Bus shall be compatible per IDPU-Probe Bus ICD | PB.CDH-45 | The C&DH subsystem shall maintain Mission Elapsed Time (MET)
464 | P-17 | The THEMIS Project shall meet all safety requirements | PB.CDH-46 | The C&DH shall include inhibits to prevent inadvertent release of hydrazine propellant.
466 | PB.CDH-8 | The C&DH subsystem shall forward all other commands (software-decoded) to it's Flight Computer for processing. | PB.FSW-1 | The C&DH subsystem shall contain Flight Software in order to perform the specified C&DH functions | PB.FSW-2 | The Flight Code shall be stored in Electrically Erasable Programmable Read-Only Memory (EEPROM) residing within the Bus Avionics
| PB.CDH-20 | The C&DH subsystem shall provide Bus housekeeping telemetry and commands sufficient to safely operate the probe (temps, currents, voltages, and bi-levels). |  |  | PB.FSW-8 | The Flight Software shall provide commands and telemetry required to perform dumps, loads, and telemetering of memory and tables.
467 | PB.FSW-1 | The C&DH subsystem shall contain Flight Software in order to perform the specified C&DH functions | PB.FSW-2 | The Flight Code shall be stored in Electrically Erasable Programmable Read-Only Memory (EEPROM) residing within the Bus Avionics
468 | M-9 | THEMIS shall perform science observations with identical probes in multiple period, near-equatorial orbits (five probes required for baseline science). | PB.FSW-3 | The Code Image (Build Number) loaded onto each of the 5 THEMIS Probes shall be identical.
469 | M-9 | THEMIS shall perform science observations with identical probes in multiple period, near-equatorial orbits (five probes required for baseline science). | PB.FSW-4 | Probe Specific Data Images (Tables) shall be loaded onto each of the 5 THEMIS Probes.
470 | PB.CDH-17 | The C&DH subsystem shall implement autonomous fault protection features to ensure the health and safety of the probe | PB.FSW-5 | Upon a load of code or data image to the C&DH processor, it shall be possible to verify the integrity of the image.
471 | PB.CDH-22 | The C&DH subsystem shall generate real-time housekeeping telemetry at all times | PB.FSW-6 | The Flight Software Code image version loaded and executing on a Probe shall be reported in real-time telemetry.
472 | PB-6 | Each Probe Bus shall have a unique ID that is non-volitable on-orbit. | PB.FSW-7 | The Probe unique ID will be available in real-time telemetry.
473 | PB.FSW-1 | The C&DH subsystem shall contain Flight Software in order to perform the specified C&DH functions | PB.FSW-8 | The Flight Software shall provide commands and telemetry required to perform dumps, loads, and telemetering of memory and tables.
474 | PB-5 | The Probe Bus shall implement Failure Detection and Correction (FDC) | PB.FSW-9 | The Flight Software shall perform a Cold Restart upon any of the following conditions: Power-On of the Bus Avionics, Ground Command, or a ground selectable (1 - 32) consecutive Warm Restarts
475 | PB-5 | The Probe Bus shall implement Failure Detection and Correction (FDC) | PB.FSW-10 | The Flight Software shall be capable of processing ground commands within 150 second after a Cold Restart
476 | PB-5 | The Probe Bus shall implement Failure Detection and Correction (FDC) | PB.FSW-11 | The Flight Software shall initialize the processor and its on-board devices and peripherals as needed for its own operation without operator intervention
477 | PB-5 | The Probe Bus shall implement Failure Detection and Correction (FDC) | PB.FSW-12 | Upon a warm restart, the system startup software shall reload the code area but preserve RAM data areas.
478 | PB-5 | The Probe Bus shall implement Failure Detection and Correction (FDC) | PB.FSW-13 | The flight software shall be able to perform a warm restart in an attempt to recover from a detected software anomaly with minimal impact on normal processing activity.
479 | PB-5 | The Probe Bus shall implement Failure Detection and Correction (FDC) | PB.FSW-14 | Upon any kind of Restart, the Flight Software shall begin servicing the Watchdog hardware within 150 seconds
480 | PB.CDH-8 | The C&DH subsystem shall forward all other commands (software-decoded) to it's Flight Computer for processing. | PB.FSW-15 | The Flight Software shall validate commands prior to execution
| PB.CDH-17 | The C&DH subsystem shall implement autonomous fault protection features to ensure the health and safety of the probe
481 | PB.CDH-8 | The C&DH subsystem shall forward all other commands (software-decoded) to it's Flight Computer for processing. | PB.FSW-16 | The Flight Software shall reject any command that cannot be validated
| PB.CDH-17 | The C&DH subsystem shall implement autonomous fault protection features to ensure the health and safety of the probe
482 | PB.CDH-8 | The C&DH subsystem shall forward all other commands (software-decoded) to it's Flight Computer for processing. | PB.FSW-17 | All commands executed by the processor shall be verifiable on the ground. Where end point telemetry verification is not possible, separate counters in software shall increment to indicate whether the command was processed or rejected by the Flight Software
| PB.CDH-17 | The C&DH subsystem shall implement autonomous fault protection features to ensure the health and safety of the probe
483 | PB.CDH-17 | The C&DH subsystem shall implement autonomous fault protection features to ensure the health and safety of the probe | PB.FSW-18 | The Flight Software shall verify program and data code area integrity
488 | PB-24 | The Probe Bus shall be compatible per Instrument-Probe Bus ICD and Probe Bus Subsystem Specs. | PB.Mec-1a | The Probe structure shall accommodate the location, alignment, co-alignment, envelope, interface, mass, stability, harnesses, and FOV of the instruments as defined in Instrument-Probe ICDs.
489 | PB-24 | The Probe Bus shall be compatible per Instrument-Probe Bus ICD and Probe Bus Subsystem Specs. | PB.Mec-1b | The structure shall provide access to the instruments during I&T.
490 | PB-24 | The Probe Bus shall be compatible per Instrument-Probe Bus ICD and Probe Bus Subsystem Specs. | PB.Mec-2 | The Probe structure shall accommodate the reaction control system tanks, lines, valves and thrusters as defined in Swales ICD C0094 and its associated propulsion vendor drawing.
491 | PB-27 | The Probe Bus shall be compatible per Probe Carrier Assembly Drawing. | PB.Mec-3 | The Probe shall provide access to the RCS vent and drain valves and tubes with the Probe integrated to the PC on the launch vehicle.
| PB-28 | The Probe Bus shall be compatible per Boeing Mission Specification (Launch ICD)
492 | PB-24 | The Probe Bus shall be compatible per Instrument-Probe Bus ICD and Probe Bus Subsystem Specs. | PB.Mec-4a | The Probe structure shall accommodate the interfaces and envelopes of the Probe spacecraft avionic components and harnesses as defined in the Electrical System Specification.
493 | PB-24 | The Probe Bus shall be compatible per Instrument-Probe Bus ICD and Probe Bus Subsystem Specs. | PB.Mec-4b | The structure shall provide access to the components during I&T.
494 | PB.ACS-2 | The probe shall be stable for spin rates between 6 and 25 RPM during nominal science operations | PB.Mec-5 | The Probe shall have a ratio of spin axis of inertia to transverse axis of inertia > 1.04 for all nominal on-orbit configurations and the one boom failed off-nominal case.
495 | IN.ESA-10 | The ESA shall have a 180 degree elevation field of view with a minimum angular resolution of 22.5 degrees. | PB.Mec-6 | The Probe Principle Axis of Inertia shall be aligned within 1 degree of the Probe Z axis.
496 | PB.ACS-6 | The probe shall enable pointing of its spin axis (momentum vector) within 3 degrees (3 sigma) of an inertially fixed observation reference during normal science observation. | PB.Mec-7 | The Probe cg offset from the spin axis in the XY plane shall be 0.18" (requirement), 0.108" (goal).
497 | M-45 | The THEMIS Probe Carrier Assembly (5 Fueled Probes plus Probe Carrier) shall not exceed 829kg. | PB.Mec-8 | The probe structure shall be designed for a max Probe wet mass of 130.8 kg | PC-1 | The Probe Carrier Mass with no Probes Installed shall not exceed 159 kg (includes harness)
498 | PB-10 | No Probe Bus subsystem shall exceed the allocated mass budget in the file THEMIS Systems Resource.xls | PB.Mec-9 | The structural mass of any Probe shall be less than the mass in Themis System Resources.xls
499 | M-47 | The Probe Carrier Assembly (Probe Carrier + 5 Fueled Probes) shall comply with the LV c.g. location and principal axis misalignment requirements. | PB.Mec-10 | The deviation in launch mass from Probe to Probe shall be less than 2%
500 | M-46 | The fundamental frequency of the Probe Carrier Assembly (Probe Carrier + 5 Fueled Probes) in launch configuration shall be greater than 15 Hz in lateral and 35 Hz in axial. | PB.Mec-11 | The probe shall be designed to have a fixed base minimum lateral fundamental frequency of 35 Hz.
502 | PB-17 | The Probe Bus subsystems shall perform as designed within the temperature ranges provided in the THEMIS Probe and Probe Carrier Thermal ICD and Spec, SAI-ICD-0080. | PB.Thm-1 | The spacecraft TCS shall keep all bus components within operating temperatures (provided in the Probe and PC Thermal ICD and Spec, SAI-ICD-0080, when powered on.
503 | PB-16 | The Probe Bus subsystems shall survive the temperature ranges provided in the THEMIS Probe and Probe Carrier Thermal ICD and Spec, SAI-ICD-0080. | PB.Thm-2 | The spacecraft TCS shall keep all bus components within survival temperatures (provided in the Probe and PC Thermal ICD and Spec, SAI-ICD-0080, when powered off.
504 | PB-7 | The Probe Bus shall be designed for a shadow time less than 180 minutes | PB.Thm-3 | The Probe Bus TCS shall maintain temperature limits worst case eclipse time of 180 minutes
505 | PB-35 | The Probe Bus shall be capable of downlinking all data within 30 minutes per day per probe (maximum transmitter on time). | PB.Thm-4 | The Probe TCS shall be designed for a continuous transmitter on time of 30 minutes.
506 | PB-17 | The Probe Bus subsystems shall perform as designed within the temperature ranges provided in the THEMIS Probe and Probe Carrier Thermal ICD and Spec, SAI-ICD-0080. | PB.Thm-5 | The spacecraft heaters shall be sized to operate at less than 50% duty cycle for operational cases.
507 | PB-16 | The Probe Bus subsystems shall survive the temperature ranges provided in the THEMIS Probe and Probe Carrier Thermal ICD and Spec, SAI-ICD-0080. | PB.Thm-6 | The spacecraft heaters shall be sized to operate at less than 70% duty cycle for survival cases.
508 | M-5 | To the maximum extent possible, THEMIS shall be designed to be single fault tolerant and still meet minimum mission success criteria | PB.Thm-7 | Redundant thermostats shall be used to control critical heater circuits.
509 | PB.CDH-20 | The C&DH subsystem shall provide Bus housekeeping telemetry and commands sufficient to safely operate the probe (temps, currents, voltages, and bi-levels). | PB.Thm-8 | The spacecraft TCS shall have at least 27 temperature sensors for temperature monitoring and control.
510 | PB-28 | The Probe Bus shall be compatible per Boeing Mission Specification (Launch ICD) | PB.Thm-9 | MLI blankets shall have venting designed for the LV pressure profile.
511 | PB-22 | The Probe Bus shall comply with the THEMIS Contamination Control Plan | PB.Thm-10 | The MLI vent path shall conform to the Contamination Control Plan.
512 | PB-21 | The Probe Bus shall comply with the THEMIS Electrostatic Cleanliness (ESC) Plan | PB.Thm-11 | MLI blankets shall have electrical grounding with a maximum value of 10 ohms
513 | PB-21 | The Probe Bus shall comply with the THEMIS Electrostatic Cleanliness (ESC) Plan | PB.Thm-12 | Exterior MLI blanket outer layers shall be coated to prevent surface charging per the Electrostatic Cleanliness Plan
514 | PB-24 | The Probe Bus shall be compatible per Instrument-Probe Bus ICD and Probe Bus Subsystem Specs. | PB.Thm-13 | The heat transfer by conduction between instrument components and spacecraft shall be as specified in the Probe-Instrument ICDs.
516 | PB-18 | The Probe Bus subsystems shall be able to turn on at the minimum temperature of -20°C. | PB.Thm-15 | No Probe Bus component shall be powered on when its temperature is below the minimum turn-on temperature as specified in the Subsystem Specifications.
517 | PB-4 | The Probe Bus shall have an autonomous safe state after carrier separation. | PB.Thm-16 | The spacecraft TCS will be thermally safe in any attitude.
519 |  |  | PB.Hrn-1 | The Probe Bus harness shall provide power and data connections between the Probe Bus subsystems and the IDPU
521 | M-45 | The THEMIS Probe Carrier Assembly (5 Fueled Probes plus Probe Carrier) shall not exceed 829kg. | PC-1 | The Probe Carrier Mass with no Probes Installed shall not exceed 159 kg (includes harness) | PC-2 | No Probe Carrier subsystem shall exceed the allocated mass budget in Themis System Resources.xls
| PB.Mec-8 | The probe structure shall be designed for a max Probe wet mass of 130.8 kg
522 | PC-1 | The Probe Carrier Mass with no Probes Installed shall not exceed 159 kg (includes harness) | PC-2 | No Probe Carrier subsystem shall exceed the allocated mass budget in Themis System Resources.xls
523 | M-37 | All THEMIS Elements shall comply with the THEMIS Contamination Control Plan. | PC-3 | The Probe Carrier shall comply with the THEMIS Contamination Control Plan
526 | M-41 | All THEMIS components shall survive and function prior, during and after exposure to the launch and space environments described in the Verification Plan and Environmental Test Specification. | PC-6 | The Probe Carrier shall survive and function prior, during and after exposure to the environments described in the Verification Plan and Environmental Specification. | PC.Thm-2 | The Probe Carrier TCS shall be designed for worst case hot and cold thermal environments.
[5 empty] | PC.Thm-3 | The Probe Carrier TCS shall be designed for worst case aerodynamic heating environments.
527 | M-46 | The fundamental frequency of the Probe Carrier Assembly (Probe Carrier + 5 Fueled Probes) in launch configuration shall be greater than 15 Hz in lateral and 35 Hz in axial. | PC-7 | The fundamental frequency of the Probe Carrier Assembly (Probe Carrier + 5 Fueled Probes) in launch configuration shall be greater than 15 Hz in lateral and 35 Hz in axial.
528 | M-47 | The Probe Carrier Assembly (Probe Carrier + 5 Fueled Probes) shall comply with the LV c.g. location and principal axis misalignment requirements. | PC-8 | The Probe Carrier Assembly (Probe Carrier + 5 Fueled Probes) shall comply with the LV c.g. offset and principal axis misalignment requirements.
529 | M-5 | To the maximum extent possible, THEMIS shall be designed to be single fault tolerant and still meet minimum mission success criteria | PC-9 | The Probe Carrier shall be designed to prevent collisions (probe-to-probe, probe-to-carrier). | PC.Mec-1 | The Probe / Carrier shall accommodate 5 probes of the maximum mass allocation, with a minimum static clearance of 4 inches between adjacent Probes
[5 empty] | PC.Mec-2 | The Probe Carrier shall release all 5 probes with a minimum clearance between Probes (at any time after release) of 1 in., assuming a Probe Carrier spin rate uncertainty of +/-2 rpm.
[5 empty] | PC.Mec-4 | The timing error for simultaneous deployments shall be less than 0.03 sec.
531 | PC-9 | The Probe Carrier shall be designed to prevent collisions (probe-to-probe, probe-to-carrier). | PC.Mec-1 | The Probe / Carrier shall accommodate 5 probes of the maximum mass allocation, with a minimum static clearance of 4 inches between adjacent Probes
532 | PC-9 | The Probe Carrier shall be designed to prevent collisions (probe-to-probe, probe-to-carrier). | PC.Mec-2 | The Probe Carrier shall release all 5 probes with a minimum clearance between Probes (at any time after release) of 1 in., assuming a Probe Carrier spin rate uncertainty of +/-2 rpm.
533 | M-5 | To the maximum extent possible, THEMIS shall be designed to be single fault tolerant and still meet minimum mission success criteria | PC.Mec-3 | The Probe Carrier shall successfully deploy any four Probes if one Probe fails to deploy.
534 | PC-9 | The Probe Carrier shall be designed to prevent collisions (probe-to-probe, probe-to-carrier). | PC.Mec-4 | The timing error for simultaneous deployments shall be less than 0.03 sec.
535 |  |  | PC.Mec-5 | Deleted.
536 | M-43 | The THEMIS Probe Carrier Assembly (5 Fueled Probes plus Probe Carrier) shall be compatible with a Delta II 2925-10 | PC.Mec-6 | The Probe Carrier Assembly (Probe Carrier, with all 5 Probes installed), shall interface with the Delta 2 third stage and fit within the shroud envelope.
537 | M-43 | The THEMIS Probe Carrier Assembly (5 Fueled Probes plus Probe Carrier) shall be compatible with a Delta II 2925-10 | PC.Mec-7 | The Probe Carrier Assembly (Probe Carrier, with all 5 Probes installed) in the launch configuration shall survive a maximum Launch Vehicle spin rate of 65 rpm.
538 | M-47 | The Probe Carrier Assembly (Probe Carrier + 5 Fueled Probes) shall comply with the LV c.g. location and principal axis misalignment requirements. | PC.Mec-9 | The Probe Carrier Assembly (Probe Carrier, with all 5 Probes installed) shall be balanced to produce a 3 sigma maximum CG within 1.3 mm (0.05 in) of the centerline.
539 | M-47 | The Probe Carrier Assembly (Probe Carrier + 5 Fueled Probes) shall comply with the LV c.g. location and principal axis misalignment requirements. | PC.Mec-10 | The Probe Carrier Assembly (Probe Carrier, with all 5 Probes installed) shall be balanced to produce a 3-sigma maximum principal axis misalignment less than 0.25 deg with respect to the PCA Z axis.
540 | M-47 | The Probe Carrier Assembly (Probe Carrier + 5 Fueled Probes) shall comply with the LV c.g. location and principal axis misalignment requirements. | PC.Mec-11 | The Probe Carrier Assembly (Probe Carrier, with all 5 Probes installed) shall have a roll MOI > 400 kg-m^2
541 |  |  | PC.Mec-12 | It shall be possible to remove any Probe from the PC while the PC is on the launch vehicle.
542 |  |  | PC.Mec-13 | Deleted.
544 | M-5 | To the maximum extent possible, THEMIS shall be designed to be single fault tolerant and still meet minimum mission success criteria | PC.Thm-1 | The Probe Carrier shall have a passive Thermal Control System (TCS).
545 | PC-6 | The Probe Carrier shall survive and function prior, during and after exposure to the environments described in the Verification Plan and Environmental Specification. | PC.Thm-2 | The Probe Carrier TCS shall be designed for worst case hot and cold thermal environments.
546 | PC-6 | The Probe Carrier shall survive and function prior, during and after exposure to the environments described in the Verification Plan and Environmental Specification. | PC.Thm-3 | The Probe Carrier TCS shall be designed for worst case aerodynamic heating environments.
547 | PB-16 | The Probe Bus subsystems shall survive the temperature ranges provided in the THEMIS Probe and Probe Carrier Thermal ICD and Spec, SAI-ICD-0080. | PC.Thm-4 | The Probe Carrier TCS with 5 Probes installed shall maintain Probe Carrier to Probe interface temperatures within Probe survival limits during ground/launch/ascent and Probe pre-release from Probe Carrier.
549 | M-43 | The THEMIS Probe Carrier Assembly (5 Fueled Probes plus Probe Carrier) shall be compatible with a Delta II 2925-10 | PC.Hrn-1 | The Probe Carrier harness shall connect the Launch Vehicle to each Probe.
551 |  |  | PC.ACS-1 | Deleted
553 |  |  | GS.STN-1 | The THEMIS ground stations shall be RF and data compatible with the space segment on both the telemetry and the command link.
554 |  |  | GS.STN-2 | The THEMIS ground stations shall perform Viterbi decoding and Reed-Solomon error correction on the telemetry stream.
555 |  |  | GS.STN-3 | The THEMIS ground stations shall be able to close the telemetry link at various data rates commensurate with probe range with a link margin of at least 3 dB.
556 |  |  | GS.STN-4 | The THEMIS ground stations shall recover a telemetry data volume of 591 Mbits / orbit / probe.
557 |  |  | GS.STN-5 | The THEMIS ground stations shall split received telemetry data by Virtual Channel ID, record all data locally and route real-time data to command and control workstations via network connections.
558 |  |  | GS.STN-6 | The THEMIS ground stations shall buffer recovered telemetry data for at least 10 days.
559 |  |  | GS.STN-7 | The THEMIS ground stations shall provide command capabilities to allow closure of the command link out to 31.6 Re with a link margin of at least 3 dB.
560 |  |  | GS.STN-8 | The THEMIS ground stations shall acquire the command link using a STDN compatible acquisition sweep procedure.
561 |  |  | GS.STN-9 | The THEMIS ground stations shall support the COP-1 protocol for command verification.
562 |  |  | GS.STN-10 | All THEMIS ground stations shall provide two-way Doppler tracking data in Universal Tracking Data Format (UTDF).
563 |  |  | GS.STN-11 | The THEMIS ground stations shall transfer all tracking data to the THEMIS Mission Operations Center post-pass for orbit determination.
564 |  |  | GS.STN-12 | The Berkeley Ground Station shall be the primary ground station for THEMIS and shall be equipped with additional hardware and software systems to provide two-way digital range tracking data.
566 |  |  | GS.MOC-1 | All aspects of THEMIS Mission Operations shall be performed at the Mission Operations Center, located at UCB / SSL.
567 |  |  | GS.MOC-2 | The Mission Operations Center shall provide hardware, software and IT networking systems to support all mission operations functions.
568 |  |  | GS.MOC-3 | The Mission Operations Center shall interface with other THEMIS ground system elements such as the ground stations, the TDRSS Ground Terminal and the Science Operations Center.
569 |  |  | GS.MOC-4 | The Mission Operations Center shall provide secure data interfaces to allow for remote probe operation and end-to-end data flow testing during mission integration.
570 |  |  | GS.MOC-5 | The Mission Operations Center shall provide two SCAMA voice loops to allow for communications with other facilities supporting the mission.
571 |  |  | GS.MOC-6 | The Mission Operations Center shall adhere to NASA IT Network Security standards.
573 |  |  | GS.OPS-1 | THEMIS Mission Operations shall support all phases of the mission.
574 |  |  | GS.OPS-2 | A complete set of ephemeris and mission planning products shall be generated to support all mission planning functions, ground contact scheduling and generation of command loads for all probes.
575 |  |  | GS.OPS-3 | Mission planning functions shall ensure that all probes are configured and operated according to specifications, and yield optimum science data while preserving fuel and maintaining adequate margins and probe health.
576 |  |  | GS.OPS-4 | Probe state-of-health shall be monitored during real-time pass supports. Post-pass telemetry playback shall be used to examine back-orbit data for limit violations. | PB.RCS-4 | The Bus shall be capable of providing a delta-V impulse less than 80cm/s (Orbit control)
[5 empty] | PB.RCS-5 | The Reaction Control System shall be capable of an acceleration greater than 15 mm/sec^2.
577 |  |  | GS.OPS-5 | Mission operations shall include data trending to establish baseline parameters and to uncover any developing anomalous conditions early on.
578 |  |  | GS.OPS-6 | Command loads generated on the ground shall be verified prior to upload.
579 |  |  | GS.OPS-7 | All critical commands, table loads and flight software patches shall be verified on the probe simulator prior to upload.
580 | M-58 | Probe orbits shall be known to an accuracy of 10km at Perigee and 100km at Apogee. | GS.OPS-8 | The orbit of each probe shall be determined with an accuracy of 10 km at perigee and 100 km at apogee based on two-way Doppler tracking data.
581 |  |  | GS.OPS-9 | All orbit maneuvers shall be carefully planned and validated prior to execution.
582 |  |  | GS.OPS-10 | Attitude determination of all probes shall be ground based and shall be based on raw Sun sensor and FGM data. FGM data recorded near perigee shall be used to cross-calibrate the Sun sensor on each probe.
583 |  |  | GS.OPS-11 | All attitude maneuvers shall be carefully planned and validated prior to execution.
584 |  |  | GS.OPS-12 | Probe anomaly resolution shall be conducted in consultation with pertinent subsystem engineers, instrument scientists and project management personnel.
585 |  |  | GS.OPS-13 | All critical operations (separation, deployments, and maneuvers) shall be done in real-time contact of the ground system.
586 |  |  | GS.OPS-14 | THEMIS Mission Operations shall maintain the Probes spinning about the positive Z axis
587 |  |  | GS.OPS-15 | The flight operations system shall maintain a Ground Reference Image (GRI) for each probe’s last commanded/actual state(s).
589 | S-20 | The THEMIS Project shall develop a data management plan to address the total activity associated with the flow of science data, from acquisition, through processing, data product generation and validation, to archiving and preservation. The data management plan shall be delivered no later than the THEMIS Critical Design Review | GS.SOC-1 | Downlinked data files shall be stripped of Virtual Channels and filed by Application Identifier (APID)
590 | S-20 | The THEMIS Project shall develop a data management plan to address the total activity associated with the flow of science data, from acquisition, through processing, data product generation and validation, to archiving and preservation. The data management plan shall be delivered no later than the THEMIS Critical Design Review | GS.SOC-2 | The SOC shall produce summary plots for viewing and downloading from WWW.
591 | S-20 | The THEMIS Project shall develop a data management plan to address the total activity associated with the flow of science data, from acquisition, through processing, data product generation and validation, to archiving and preservation. The data management plan shall be delivered no later than the THEMIS Critical Design Review | GS.SOC-3 | All raw and processed data (Level 0 and 1) shall be archived to disk array and DVD: Data Volume ~100 Gbytes/year (all probes)
592 | S-20 | The THEMIS Project shall develop a data management plan to address the total activity associated with the flow of science data, from acquisition, through processing, data product generation and validation, to archiving and preservation. The data management plan shall be delivered no later than the THEMIS Critical Design Review | GS.SOC-4 | GBO data sets shall be mirrored from University of Calgary and University of Alberta: Data Volume ~2 Tbytes/year (all sites)
593 | S-20 | The THEMIS Project shall develop a data management plan to address the total activity associated with the flow of science data, from acquisition, through processing, data product generation and validation, to archiving and preservation. The data management plan shall be delivered no later than the THEMIS Critical Design Review | GS.SOC-5 | DVDs shall be distributed to NSSDC and Co-I Institutions
594 | S-17 | The THEMIS science data base shall be made available to the science community without restrictions or proprietary data rights of any kind. | GS.SOC-6 | Complete spacecraft data set shall be accessible from local disk array at UCB
595 | S-17 | The THEMIS science data base shall be made available to the science community without restrictions or proprietary data rights of any kind. | GS.SOC-7 | GBO data shall be accessed from UC and UA mirror site
596 | S-14 | The THEMIS Principal Investigator shall be responsible for initial analysis of the data, its subsequent delivery to an appropriate data repository, the publication of scientific findings, and communication of results to the public. | GS.SOC-8 | Data shall be validated on a daily basis by designated operations scientist
| S-15 | The THEMIS Principal Investigator shall be responsible for collecting housekeeping, and ancillary information necessary to validate and calibrate the scientific data prior to depositing it in a NASA approved data repository.
597 | S-17 | The THEMIS science data base shall be made available to the science community without restrictions or proprietary data rights of any kind. | GS.SOC-9 | Data shall be portable to variable platforms - PC and UNIX
598 |  |  | GS.SOC-10 | The SOC will using modified version of existing FAST system for stored instrument command loads
599 |  |  | GS.SOC-11 | Instrument command loads shall be transferred to MOC for integration into overall spacecraft load and uplink to spacecraft
600 |  |  | GS.SOC-12 | The probe spin axis inertial orientation shall be estimated in ground-based processing to within 1 degree, 3 sigma | IN.BOOM-1 | Mag Boom deployment shall be repeatible to 1 degree
601 | PB.ACS-19 | The probe bus shall enable estimation of the inertial attitude of the probe Z-axis to within 5 degrees (3 sigma) prior to orbit maneuvers. | GS.SOC-13 | ACS knowledge (FGM-to-spin axis) shall be estimated to within 0.1 degree every hour using ground-based processing
602 |  |  | GS.SOC-14 | ACS knowledge (spin-to-Probe Z axis) shall be estimated to within 0.5 degree using ground-based processing
603 |  |  | GS.SOC-15 | Inertial attitude estimation of the bus spin phase during normal science observations shall be estimated to within 0.3deg
605 | S-1 | Determine substorm onset time and substorm meridian magnetic local time (MLT) using ground ASIs (one per MLT hr) and MAGs (two per MLT hr) with t_res<30s and dMLT<1 degree respectively, in an 8hr geographic local time sector including the US. | GB-1 | GBO shall monitor the auroral light and ionospheric currents across North America in order to localize the time, location, and evolution of the auroral manifestation of the substorm. | GB-2 | GBO network shall cover at least 8 hrs of Geographic Local Time over North American segment (allows continuous 12 hr conjunctions with probes). As a goal, the geographic extent of the GBO network will cover 10 hrs of Geographic LT with ASIs, and 14 hrs with GMAGs, when contributions from non-Themis magnetometers are included in the data analysis.
[5 empty] | GB-3 | GBO network shall include at least one ASI per MLT hour within the geographic segment specified. As a goal, the network will include two ASIs per hour (MLT).
[5 empty] | GB-4 | GBO network shall include at least two auroral GMAG per hour (MLT) (high/low lat.) within the geographic segment specified. As a goal, more than two GMAGs per hour (MLT) will be available when non-Themis magnetometers are considered.
[5 empty] | GB-5 | Timing accuracy of phenomena observed shall be better than 10s absolute. As a goal, the cadence of ASI image acquisition will be 1 image per 5 seconds, and the cadence of GMAG data acquisition will be 2 samples/second. A GPS time receiver in each station (see para. 2.7.4) will provide substantially better timing accuracy.
[5 empty] | GB-6 | The ASI shall demonstrate detectable response for aurora less than 10kRayleigh.
[5 empty] | GB-7 | The minimum sensitivity of the GMAG instrument shall be less than 1nT.
606 | GB-1 | GBO shall monitor the auroral light and ionospheric currents across North America in order to localize the time, location, and evolution of the auroral manifestation of the substorm. | GB-2 | GBO network shall cover at least 8 hrs of Geographic Local Time over North American segment (allows continuous 12 hr conjunctions with probes). As a goal, the geographic extent of the GBO network will cover 10 hrs of Geographic LT with ASIs, and 14 hrs with GMAGs, when contributions from non-Themis magnetometers are included in the data analysis. | GB.OBS-1 | The Observatory shall provide unattended operation of the instruments and the required data acquisition and storage for up to 4 months per observation season.
[5 empty] | GB.OBS-2 | As a goal, the Observatory will provide a programmable command interface to enable the periodic upload of new observation parameters and new operating software.
[5 empty] | GB.OBS-3 | The Observatory shall provide digital interfaces and digital data storage for the ASI and GMAG.
[5 empty] | GB.OBS-4 | The Observatory shall provide a GPS receiver for geographic position calibration and time stamp. As a goal, the system computer will provide recorded time stamps with an accuracy better than 50ms. Additionally, as a goal, ASI image acquisition will be synchronized to occur within 100ms of the second tick.
[5 empty] | GB.OBS-5 | The Observatory shall provide a means for daily uplink of Level 1 data. As a goal, the uplink data capacity shall be greater than 39Mbit/day for each GBO station.
[5 empty] | GB.OBS-6 | The Observatory shall store high resolution, Level 0 data locally on hard drives. The minimum storage provided shall be at least 63GB/season. As a goal, the storage capacity will be 80GB/drive, and the site custodian will provide the ability to periodically swap removable, hard drives.
[5 empty] | GB.OBS-7 | The Observatory shall be compatible with locally provided power, as specified in para. 2.8.3.
[5 empty] | GB.OBS-8 | The Observatory shall provide controlled power-up and power-down of instruments and system computer automatically.
[5 empty] | GB.OBS-9 | The Observatory shall provide a temperature controlled environment for the ASI, GMAG (interface) and associated electronics.
[5 empty] | GB.OBS-10 | The Observatory equipment shall be suitably rugged to withstand the rigors of shipping and transportation in the arctic regions, and provide stable mounting and shock protection when installed at the site.
607 | GB-1 | GBO shall monitor the auroral light and ionospheric currents across North America in order to localize the time, location, and evolution of the auroral manifestation of the substorm. | GB-3 | GBO network shall include at least one ASI per MLT hour within the geographic segment specified. As a goal, the network will include two ASIs per hour (MLT). | GB.ASI-1 | The field of view of the ASI shall be greater than 170°, full angle.
[5 empty] | GB.ASI-2 | The ASI shall have an exposure duration that is programmable with a maximum exposure duration of no less than 1 second.
[5 empty] | GB.ASI-4 | Spatial resolution shall be better than 120 pixels per all sky image diameter. As a goal, the spatial resolution will be better than 250 pixels per all sky image diameter.
608 | GB-1 | GBO shall monitor the auroral light and ionospheric currents across North America in order to localize the time, location, and evolution of the auroral manifestation of the substorm. | GB-4 | GBO network shall include at least two auroral GMAG per hour (MLT) (high/low lat.) within the geographic segment specified. As a goal, more than two GMAGs per hour (MLT) will be available when non-Themis magnetometers are considered. | GB.MAG-2 | The GMAG shall include 3 axes of magnetic sensing.
[5 empty] | GB.MAG-3 | The GMAG shall provide ±2000nT dynamic range.
609 | GB-1 | GBO shall monitor the auroral light and ionospheric currents across North America in order to localize the time, location, and evolution of the auroral manifestation of the substorm. | GB-5 | Timing accuracy of phenomena observed shall be better than 10s absolute. As a goal, the cadence of ASI image acquisition will be 1 image per 5 seconds, and the cadence of GMAG data acquisition will be 2 samples/second. A GPS time receiver in each station (see para. 2.7.4) will provide substantially better timing accuracy. | GB.ASI-6 | The ASI shall have a programmable image repetition interval, with a minimum repetition interval of no less than 10 seconds. As a goal, the minimum repetition interval will be 5 seconds.
[5 empty] | GB.MAG-4 | The GMAG shall provide 1 second time resolution and 1 second accuracy in the recorded data. As a goal, the GMAG will provide time stamps accurate to 1ms.
610 | GB-1 | GBO shall monitor the auroral light and ionospheric currents across North America in order to localize the time, location, and evolution of the auroral manifestation of the substorm. | GB-6 | The ASI shall demonstrate detectable response for aurora less than 10kRayleigh. | GB.ASI-3 | The spectral passband of the ASI shall include the visible wavelengths between 400 and 700nm. Within this passband the ASI camera shall provide detectable response when stimulated with a source radiance less than 10kRayleigh, when using the maximum specified exposure duration. As a goal, the minimum sensitivity will be less than 1kR.
611 | GB-1 | GBO shall monitor the auroral light and ionospheric currents across North America in order to localize the time, location, and evolution of the auroral manifestation of the substorm. | GB-7 | The minimum sensitivity of the GMAG instrument shall be less than 1nT. | GB.MAG-1 | The minimum sensitivity of the GMAG instrument shall be less than 1nT. As a goal, the sensitivity will be less than 0.1nT.
612 |  |  | GB-12 | The spatial resolution provided by the GBO network shall be sufficient to locate the substorm brightening with an accuracy of 100km (dMLT < 1°). As a goal, ASI compressed data (Stream 1 data) will provide 0.5° sampling resolution.
614 |  |  | GB-8 | UCB shall be responsible for integrating the GMAG, which is provided by UCLA, with the ASI, which is built by UCB. Site preparation and deployment in Canada is provided by the University of Calgary. Site preparation and deployment in Alaska is provided by UCB.
615 |  |  | GB-9 | The prototype GBO system will be built, calibrated and qualified for operation in the intended environment within one year after the start of Phase B. This implies that qualification testing will take place during the Northern winter season of 2003 – 2004.
616 |  |  | GB-10 | Five GBO sites shall be installed two winters before THEMIS launch. This implies that five sites will be installed by the winter season of 2004 – 2005.
617 |  |  | GB-11 | The total GBO installed network shall be 20 sites. All 20 sites will be installed one winter before THEMIS launch. This implies that all 20 sites are installed by the winter season of 2005 – 2006. | GB.ASI-5 | The ASI shall have a transparent, hemispherical dome that is heated.
[5 empty] | GB.GnS-1 | GBO sites shall provide largely unobstructed viewing over 160° hemisphere.
[5 empty] | GB.GnS-2 | GBO sites shall be reasonably clear of local magnetic interference.
[5 empty] | GB.GnS-3 | Each GBO site shall have power available as follows, 120 VAC, single phase, 60Hz, with at least 10A service.
[5 empty] | GB.GnS-4 | Each GBO site shall have a local custodian available for periodic maintenance and "stream 2" data retrieval.
619 | GB-3 | GBO network shall include at least one ASI per MLT hour within the geographic segment specified. As a goal, the network will include two ASIs per hour (MLT). | GB.ASI-1 | The field of view of the ASI shall be greater than 170°, full angle.
620 | GB-3 | GBO network shall include at least one ASI per MLT hour within the geographic segment specified. As a goal, the network will include two ASIs per hour (MLT). | GB.ASI-2 | The ASI shall have an exposure duration that is programmable with a maximum exposure duration of no less than 1 second.
621 | GB-6 | The ASI shall demonstrate detectable response for aurora less than 10kRayleigh. | GB.ASI-3 | The spectral passband of the ASI shall include the visible wavelengths between 400 and 700nm. Within this passband the ASI camera shall provide detectable response when stimulated with a source radiance less than 10kRayleigh, when using the maximum specified exposure duration. As a goal, the minimum sensitivity will be less than 1kR.
622 | GB-3 | GBO network shall include at least one ASI per MLT hour within the geographic segment specified. As a goal, the network will include two ASIs per hour (MLT). | GB.ASI-4 | Spatial resolution shall be better than 120 pixels per all sky image diameter. As a goal, the spatial resolution will be better than 250 pixels per all sky image diameter.
623 | GB-11 | The total GBO installed network shall be 20 sites. All 20 sites will be installed one winter before THEMIS launch. This implies that all 20 sites are installed by the winter season of 2005 – 2006. | GB.ASI-5 | The ASI shall have a transparent, hemispherical dome that is heated.
624 | GB-5 | Timing accuracy of phenomena observed shall be better than 10s absolute. As a goal, the cadence of ASI image acquisition will be 1 image per 5 seconds, and the cadence of GMAG data acquisition will be 2 samples/second. A GPS time receiver in each station (see para. 2.7.4) will provide substantially better timing accuracy. | GB.ASI-6 | The ASI shall have a programmable image repetition interval, with a minimum repetition interval of no less than 10 seconds. As a goal, the minimum repetition interval will be 5 seconds.
626 | GB-7 | The minimum sensitivity of the GMAG instrument shall be less than 1nT. | GB.MAG-1 | The minimum sensitivity of the GMAG instrument shall be less than 1nT. As a goal, the sensitivity will be less than 0.1nT.
627 | GB-4 | GBO network shall include at least two auroral GMAG per hour (MLT) (high/low lat.) within the geographic segment specified. As a goal, more than two GMAGs per hour (MLT) will be available when non-Themis magnetometers are considered. | GB.MAG-2 | The GMAG shall include 3 axes of magnetic sensing.
628 | GB-4 | GBO network shall include at least two auroral GMAG per hour (MLT) (high/low lat.) within the geographic segment specified. As a goal, more than two GMAGs per hour (MLT) will be available when non-Themis magnetometers are considered. | GB.MAG-3 | The GMAG shall provide ±2000nT dynamic range.
629 | GB-5 | Timing accuracy of phenomena observed shall be better than 10s absolute. As a goal, the cadence of ASI image acquisition will be 1 image per 5 seconds, and the cadence of GMAG data acquisition will be 2 samples/second. A GPS time receiver in each station (see para. 2.7.4) will provide substantially better timing accuracy. | GB.MAG-4 | The GMAG shall provide 1 second time resolution and 1 second accuracy in the recorded data. As a goal, the GMAG will provide time stamps accurate to 1ms.
631 | GB-2 | GBO network shall cover at least 8 hrs of Geographic Local Time over North American segment (allows continuous 12 hr conjunctions with probes). As a goal, the geographic extent of the GBO network will cover 10 hrs of Geographic LT with ASIs, and 14 hrs with GMAGs, when contributions from non-Themis magnetometers are included in the data analysis. | GB.OBS-1 | The Observatory shall provide unattended operation of the instruments and the required data acquisition and storage for up to 4 months per observation season.
632 | GB-2 | GBO network shall cover at least 8 hrs of Geographic Local Time over North American segment (allows continuous 12 hr conjunctions with probes). As a goal, the geographic extent of the GBO network will cover 10 hrs of Geographic LT with ASIs, and 14 hrs with GMAGs, when contributions from non-Themis magnetometers are included in the data analysis. | GB.OBS-2 | As a goal, the Observatory will provide a programmable command interface to enable the periodic upload of new observation parameters and new operating software.
633 | GB-2 | GBO network shall cover at least 8 hrs of Geographic Local Time over North American segment (allows continuous 12 hr conjunctions with probes). As a goal, the geographic extent of the GBO network will cover 10 hrs of Geographic LT with ASIs, and 14 hrs with GMAGs, when contributions from non-Themis magnetometers are included in the data analysis. | GB.OBS-3 | The Observatory shall provide digital interfaces and digital data storage for the ASI and GMAG.
634 | GB-2 | GBO network shall cover at least 8 hrs of Geographic Local Time over North American segment (allows continuous 12 hr conjunctions with probes). As a goal, the geographic extent of the GBO network will cover 10 hrs of Geographic LT with ASIs, and 14 hrs with GMAGs, when contributions from non-Themis magnetometers are included in the data analysis. | GB.OBS-4 | The Observatory shall provide a GPS receiver for geographic position calibration and time stamp. As a goal, the system computer will provide recorded time stamps with an accuracy better than 50ms. Additionally, as a goal, ASI image acquisition will be synchronized to occur within 100ms of the second tick.
635 | GB-2 | GBO network shall cover at least 8 hrs of Geographic Local Time over North American segment (allows continuous 12 hr conjunctions with probes). As a goal, the geographic extent of the GBO network will cover 10 hrs of Geographic LT with ASIs, and 14 hrs with GMAGs, when contributions from non-Themis magnetometers are included in the data analysis. | GB.OBS-5 | The Observatory shall provide a means for daily uplink of Level 1 data. As a goal, the uplink data capacity shall be greater than 39Mbit/day for each GBO station.
636 | GB-2 | GBO network shall cover at least 8 hrs of Geographic Local Time over North American segment (allows continuous 12 hr conjunctions with probes). As a goal, the geographic extent of the GBO network will cover 10 hrs of Geographic LT with ASIs, and 14 hrs with GMAGs, when contributions from non-Themis magnetometers are included in the data analysis. | GB.OBS-6 | The Observatory shall store high resolution, Level 0 data locally on hard drives. The minimum storage provided shall be at least 63GB/season. As a goal, the storage capacity will be 80GB/drive, and the site custodian will provide the ability to periodically swap removable, hard drives.
637 | GB-2 | GBO network shall cover at least 8 hrs of Geographic Local Time over North American segment (allows continuous 12 hr conjunctions with probes). As a goal, the geographic extent of the GBO network will cover 10 hrs of Geographic LT with ASIs, and 14 hrs with GMAGs, when contributions from non-Themis magnetometers are included in the data analysis. | GB.OBS-7 | The Observatory shall be compatible with locally provided power, as specified in para. 2.8.3.
638 | GB-2 | GBO network shall cover at least 8 hrs of Geographic Local Time over North American segment (allows continuous 12 hr conjunctions with probes). As a goal, the geographic extent of the GBO network will cover 10 hrs of Geographic LT with ASIs, and 14 hrs with GMAGs, when contributions from non-Themis magnetometers are included in the data analysis. | GB.OBS-8 | The Observatory shall provide controlled power-up and power-down of instruments and system computer automatically.
639 | GB-2 | GBO network shall cover at least 8 hrs of Geographic Local Time over North American segment (allows continuous 12 hr conjunctions with probes). As a goal, the geographic extent of the GBO network will cover 10 hrs of Geographic LT with ASIs, and 14 hrs with GMAGs, when contributions from non-Themis magnetometers are included in the data analysis. | GB.OBS-9 | The Observatory shall provide a temperature controlled environment for the ASI, GMAG (interface) and associated electronics.
640 | GB-2 | GBO network shall cover at least 8 hrs of Geographic Local Time over North American segment (allows continuous 12 hr conjunctions with probes). As a goal, the geographic extent of the GBO network will cover 10 hrs of Geographic LT with ASIs, and 14 hrs with GMAGs, when contributions from non-Themis magnetometers are included in the data analysis. | GB.OBS-10 | The Observatory equipment shall be suitably rugged to withstand the rigors of shipping and transportation in the arctic regions, and provide stable mounting and shock protection when installed at the site.
642 | GB-11 | The total GBO installed network shall be 20 sites. All 20 sites will be installed one winter before THEMIS launch. This implies that all 20 sites are installed by the winter season of 2005 – 2006. | GB.GnS-1 | GBO sites shall provide largely unobstructed viewing over 160° hemisphere.
643 | GB-11 | The total GBO installed network shall be 20 sites. All 20 sites will be installed one winter before THEMIS launch. This implies that all 20 sites are installed by the winter season of 2005 – 2006. | GB.GnS-2 | GBO sites shall be reasonably clear of local magnetic interference.
644 | GB-11 | The total GBO installed network shall be 20 sites. All 20 sites will be installed one winter before THEMIS launch. This implies that all 20 sites are installed by the winter season of 2005 – 2006. | GB.GnS-3 | Each GBO site shall have power available as follows, 120 VAC, single phase, 60Hz, with at least 10A service.
645 | GB-11 | The total GBO installed network shall be 20 sites. All 20 sites will be installed one winter before THEMIS launch. This implies that all 20 sites are installed by the winter season of 2005 – 2006. | GB.GnS-4 | Each GBO site shall have a local custodian available for periodic maintenance and "stream 2" data retrieval.
Create Traceability

## Traceability Tree
Parent ID | Parent Statement | Child ID | Child Statement | Child ID | Child Statement | Child ID | Child Statement | Child ID | Child Statement | Child ID | Child Statement | Child ID | Child Statement | Child ID | Child Statement
S-1 | Determine substorm onset time and substorm meridian magnetic local time (MLT) using ground ASIs (one per MLT hr) and MAGs (two per MLT hr) with t_res<30s and dMLT<1 degree respectively, in an 8hr geographic local time sector including the US. | M-11 | The THEMIS probe conjunctions shall be coordinated with ground-based observations during prime geotail season | M-16 | The selected date of tail observation season shall satisfy the requirement for eclipse duration (<180 minutes), conjuctions with GBO's and aggregate amount of conjunction hours.
|  | GB-1 | GBO shall monitor the auroral light and ionospheric currents across North America in order to localize the time, location, and evolution of the auroral manifestation of the substorm. | GB-2 | GBO network shall cover at least 8 hrs of Geographic Local Time over North American segment (allows continuous 12 hr conjunctions with probes). As a goal, the geographic extent of the GBO network will cover 10 hrs of Geographic LT with ASIs, and 14 hrs with GMAGs, when contributions from non-Themis magnetometers are included in the data analysis. | GB.OBS-1 | The Observatory shall provide unattended operation of the instruments and the required data acquisition and storage for up to 4 months per observation season.
[6 empty] | GB.OBS-2 | As a goal, the Observatory will provide a programmable command interface to enable the periodic upload of new observation parameters and new operating software.
[6 empty] | GB.OBS-3 | The Observatory shall provide digital interfaces and digital data storage for the ASI and GMAG.
[6 empty] | GB.OBS-4 | The Observatory shall provide a GPS receiver for geographic position calibration and time stamp. As a goal, the system computer will provide recorded time stamps with an accuracy better than 50ms. Additionally, as a goal, ASI image acquisition will be synchronized to occur within 100ms of the second tick.
[6 empty] | GB.OBS-5 | The Observatory shall provide a means for daily uplink of Level 1 data. As a goal, the uplink data capacity shall be greater than 39Mbit/day for each GBO station.
[6 empty] | GB.OBS-6 | The Observatory shall store high resolution, Level 0 data locally on hard drives. The minimum storage provided shall be at least 63GB/season. As a goal, the storage capacity will be 80GB/drive, and the site custodian will provide the ability to periodically swap removable, hard drives.
[6 empty] | GB.OBS-7 | The Observatory shall be compatible with locally provided power, as specified in para. 2.8.3.
[6 empty] | GB.OBS-8 | The Observatory shall provide controlled power-up and power-down of instruments and system computer automatically.
[6 empty] | GB.OBS-9 | The Observatory shall provide a temperature controlled environment for the ASI, GMAG (interface) and associated electronics.
[6 empty] | GB.OBS-10 | The Observatory equipment shall be suitably rugged to withstand the rigors of shipping and transportation in the arctic regions, and provide stable mounting and shock protection when installed at the site.
|  |  |  | GB-3 | GBO network shall include at least one ASI per MLT hour within the geographic segment specified. As a goal, the network will include two ASIs per hour (MLT). | GB.ASI-1 | The field of view of the ASI shall be greater than 170°, full angle.
[6 empty] | GB.ASI-2 | The ASI shall have an exposure duration that is programmable with a maximum exposure duration of no less than 1 second.
[6 empty] | GB.ASI-4 | Spatial resolution shall be better than 120 pixels per all sky image diameter. As a goal, the spatial resolution will be better than 250 pixels per all sky image diameter.
|  |  |  | GB-4 | GBO network shall include at least two auroral GMAG per hour (MLT) (high/low lat.) within the geographic segment specified. As a goal, more than two GMAGs per hour (MLT) will be available when non-Themis magnetometers are considered. | GB.MAG-2 | The GMAG shall include 3 axes of magnetic sensing.
[6 empty] | GB.MAG-3 | The GMAG shall provide ±2000nT dynamic range.
|  |  |  | GB-5 | Timing accuracy of phenomena observed shall be better than 10s absolute. As a goal, the cadence of ASI image acquisition will be 1 image per 5 seconds, and the cadence of GMAG data acquisition will be 2 samples/second. A GPS time receiver in each station (see para. 2.7.4) will provide substantially better timing accuracy. | GB.ASI-6 | The ASI shall have a programmable image repetition interval, with a minimum repetition interval of no less than 10 seconds. As a goal, the minimum repetition interval will be 5 seconds.
[6 empty] | GB.MAG-4 | The GMAG shall provide 1 second time resolution and 1 second accuracy in the recorded data. As a goal, the GMAG will provide time stamps accurate to 1ms.
|  |  |  | GB-6 | The ASI shall demonstrate detectable response for aurora less than 10kRayleigh. | GB.ASI-3 | The spectral passband of the ASI shall include the visible wavelengths between 400 and 700nm. Within this passband the ASI camera shall provide detectable response when stimulated with a source radiance less than 10kRayleigh, when using the maximum specified exposure duration. As a goal, the minimum sensitivity will be less than 1kR.
|  |  |  | GB-7 | The minimum sensitivity of the GMAG instrument shall be less than 1nT. | GB.MAG-1 | The minimum sensitivity of the GMAG instrument shall be less than 1nT. As a goal, the sensitivity will be less than 0.1nT.
S-2 | Determine current disruption onset time with t_res<30s, using two near-equatorial (within 2Re of magnetic equator) probes, near the anticipated current disruption site (~8-10 Re). Current disruption onset is determined by remote sensing the expansion of the heated plasma via superthermal ion flux measurements at probes within +-2Re of the measured substorm meridian and the anticipated altitude of the current disruption. | M-9 | THEMIS shall perform science observations with identical probes in multiple period, near-equatorial orbits (five probes required for baseline science). | M-10 | Each THEMIS Probe shall have unique ID that cannot be changed on-orbit. | PB-6 | Each Probe Bus shall have a unique ID that is non-volitable on-orbit. | PB.FSW-7 | The Probe unique ID will be available in real-time telemetry.
|  |  |  | PB.FSW-3 | The Code Image (Build Number) loaded onto each of the 5 THEMIS Probes shall be identical.
|  |  |  | PB.FSW-4 | Probe Specific Data Images (Tables) shall be loaded onto each of the 5 THEMIS Probes.
|  | IN.SST-1 | The SST shall perform measurements of the tailward-moving current disruption boundary speed using the finite gyroradius technique | IN.SST-7 | The SST shall measure energetic particles over an energy range of 30-300keV for ions and 30-100keV for electrons found in the magnetotail plasma sheet .
|  |  |  | IN.SST-8 | The SST energy sampling resolution, dE/E, shall be better than 30% for ions and electrons.
|  |  |  | IN.SST-9 | The SST shall be capable of measuring differential energy flux in the range from: 10^2 to 5x10^6 for ions; 10^3-10^7 for electrons (keV/cm2-s -st- keV) whilst providing adequate counts within a 10 second interval
|  |  |  | IN.SST-10 | The SST shall measure over 90 degrees in elevation with a minimum resolution of 45 degrees.
|  |  |  | IN.SST-11 | The SST shall have an azimuthal resolution of 45 degrees.
|  |  |  | IN.SST-13 | SST calibration shall ensure <20% relative flux uncertainty over the ranges defined above.
|  | IN.SST-4 | The SST shall measure, at one spin resolution, ion and electron distributions that are associated with the current disruption process (<10sec required) | IN.SST-10 | The SST shall measure over 90 degrees in elevation with a minimum resolution of 45 degrees.
|  |  |  | IN.SST-11 | The SST shall have an azimuthal resolution of 45 degrees.
|  | IN.FGM-1 | The FGM shall measure DC and low frequency perturbations of the magnetic field | IN.FGM-2 | The absolute stability of the FGM shall be less than 1nT
|  |  |  | IN.FGM-3a | The relative stability of the FGM shall be less than 0.2nT over 12hrs
|  |  |  | IN.FGM-3b | The relative stability of the FGM shall be less than 0.1nT over 1 hr.
|  |  |  | IN.FGM-4 | The FGM digital resolution shall be less than 0.1nT
|  |  |  | IN.FGM-5 | The FGM noise level @ 1Hz shall be less than 0.03nT/sqrt(Hz)
|  |  |  | IN.FGM-6 | The FGM science range shall exceed 0-1000nT
|  |  |  | IN.FGM-7 | The FGM frequency range shall exceed DC-1 Hz
|  |  |  | IN.BOOM-1 | Mag Boom deployment shall be repeatible to 1 degree
S-3 | Determine reconnection onset time with t_res<30s, using two near-equatorial (within 5Re of magnetic equator) probes, bracketing the anticipated reconnection site (20-25Re). Reconnection onset is determined by measuring the time of arrival of superthermal ions and electrons from the reconnection site, within dY=+-2Re of the substorm meridian and within <10Re from the anticipated altitude of the reconnection site. In addition, dawn-dusk DC electric field measurements and energetic ion finite gyroradius-technique determination of the velocity of the expanding plasma sheet boundary are required to determine the actual distance to the reconnection site (with dE/E=10% or 1mV/m accuracy whichever is larger, and dV/V=10% or dV=50km/s whichever is larger, respectively). | M-9 | THEMIS shall perform science observations with identical probes in multiple period, near-equatorial orbits (five probes required for baseline science). | M-10 | Each THEMIS Probe shall have unique ID that cannot be changed on-orbit. | PB-6 | Each Probe Bus shall have a unique ID that is non-volitable on-orbit. | PB.FSW-7 | The Probe unique ID will be available in real-time telemetry.
|  |  |  | PB.FSW-3 | The Code Image (Build Number) loaded onto each of the 5 THEMIS Probes shall be identical.
|  |  |  | PB.FSW-4 | Probe Specific Data Images (Tables) shall be loaded onto each of the 5 THEMIS Probes.
|  | IN.EFI-2 | The EFI shall determine the dawn/dusk electric field at 18-30 Re. | IN.EFI-5 | The EFI shall measure the 2D spin plane DC E-field with a time resolution of 10 seconds.
|  |  |  | IN.EFI-13 | The EFI shall achieve an accuracy better than 10% or 1mV/m in the SC XY E-field components during times of onset. | IN.BOOM-5a | Deployed EFI Axials shall be repeatible and stable to Dq = 1 degree and DL/L = 1%
[6 empty] | IN.BOOM-5b | Deployed EFI Radials shall be repeatable and stable to DL/L = 1%
[6 empty] | IN.DPU-38 | The IDPU BEB shall provide sensor biasing circuitry, stub and guard voltage control.
[6 empty] | IN.DPU-39 | The IDPU BEB shall distribute a floating ground power supply to the EFI sensors
[6 empty] | IN.DPU-40 | The IDPU BEB shall generate six independent BIAS, GUARD and USHER voltages with an accuracy of 0.1% for distribution to the EFI sensors.
[6 empty] | PB-41 | The probe design shall enable the probe negative spin axis (negative momentum vector) to be within 3 degrees of an observation reference defined as 10 degrees toward the sun from the ecliptic plane normal at apogee (in the magnetosphere tail) on February 21, 2007 | PB.ACS-6 | The probe shall enable pointing of its spin axis (momentum vector) within 3 degrees (3 sigma) of an inertially fixed observation reference during normal science observation. | PB.RCS-10 | The Reaction Control System shall Provide Spin Axis Precession control
[10 empty] | PB.Mec-7 | The Probe cg offset from the spin axis in the XY plane shall be 0.18" (requirement), 0.108" (goal).
[8 empty] | PB.ACS-19 | The probe bus shall enable estimation of the inertial attitude of the probe Z-axis to within 5 degrees (3 sigma) prior to orbit maneuvers. | GS.SOC-13 | ACS knowledge (FGM-to-spin axis) shall be estimated to within 0.1 degree every hour using ground-based processing
|  | IN.ESA-1 | The ESA shall obtain partial moments of the 3D plasma electron and ion distributions in the magnetotail plasma sheet | IN.EFI-7 | The EFI shall measure the Spacecraft Potential with a time resolution better than the spin rate (3 seconds; from ESA to compute moments).
|  |  |  | IN.ESA-5 | The ESA shall measure ions and electrons over an energy range of 10eV-30 keV
|  |  |  | IN.ESA-6 | The ESA energy sampling resolution, dE/E, shall be better than 25% FWHM for ions and electrons
|  |  |  | IN.ESA-7 | The ESA shall be capable of measuring ion and electron energy flux of 10^4 to 10^9 keV/cm^2/s/Str/keV
|  |  |  | IN.ESA-9 | The ESA shall supply partial energy moments at one spin time resolution. | IN.DPU-34 | The IDPU DCB shall coordinate ESA and SST synchronization by sending spin count to these systems. | IN.DPU-26 | The IDPU DCB shall receive a raw sun pulse signal from the Probe C&DH Subsystem
[8 empty] | IN.DPU-27 | The IDPU DCB shall filter the raw sun pulse signal and provide a once-per-spin reference pulse (SRP) to the SST and ESA
[8 empty] | IN.DPU-28 | The IDPU DCB shall distribute a Spin Sector Clock with 2^14 phase pulses per spin to the ESA and SST (synchronized with the SRP)
[8 empty] | IN.DPU-31 | The IDPU DCB shall time-tag ESA and SST Spin Reference Pulse (SRP) to <0.5 ms
|  |  |  | IN.ESA-10 | The ESA shall have a 180 degree elevation field of view with a minimum angular resolution of 22.5 degrees. | PB.ACS-2 | The probe shall be stable for spin rates between 6 and 25 RPM during nominal science operations | PB.ACS-21 | The Probe shall have a ratio of spin axis of inertia to transverse axis of inertia > 1.04 for all nominal on-orbit configurations and the one boom failed off-nominal case.
[8 empty] | PB.RCS-9 | The Reaction Control System shall Provide Spin Rate Control
[8 empty] | PB.Mec-5 | The Probe shall have a ratio of spin axis of inertia to transverse axis of inertia > 1.04 for all nominal on-orbit configurations and the one boom failed off-nominal case.
[6 empty] | PB.ACS-3 | The probe shall enable spin rate changes with a resolution <1 RPM. | PB.RCS-9 | The Reaction Control System shall Provide Spin Rate Control
[8 empty] | PB.RCS-12 | The Reaction Control System shall have a minimum impulse bit of 1 RPM for D-w
[6 empty] | PB.Mec-6 | The Probe Principle Axis of Inertia shall be aligned within 1 degree of the Probe Z axis.
|  |  |  | IN.ESA-12 | The ESA shall produce measurements of particle distributions over the entire 4pi steradian field of view in one spin period. | IN.DPU-27 | The IDPU DCB shall filter the raw sun pulse signal and provide a once-per-spin reference pulse (SRP) to the SST and ESA
[6 empty] | PB.ACS-16 | The probe bus shall provide raw sun sensor information to the C&DH subsystem for transfer to the instrument | PB.CDH-43 | The C&DH Subsystem shall send a raw sun pulse signal to the IDPU
|  | IN.SST-2 | The SST shall measure the time-of-arrival of superthermal ions and electrons of different energies emanating from the reconnection region (<10 seconds required) | IN.SST-7 | The SST shall measure energetic particles over an energy range of 30-300keV for ions and 30-100keV for electrons found in the magnetotail plasma sheet .
|  |  |  | IN.SST-8 | The SST energy sampling resolution, dE/E, shall be better than 30% for ions and electrons.
|  |  |  | IN.SST-9 | The SST shall be capable of measuring differential energy flux in the range from: 10^2 to 5x10^6 for ions; 10^3-10^7 for electrons (keV/cm2-s -st- keV) whilst providing adequate counts within a 10 second interval
|  |  |  | IN.SST-10 | The SST shall measure over 90 degrees in elevation with a minimum resolution of 45 degrees.
|  |  |  | IN.SST-11 | The SST shall have an azimuthal resolution of 45 degrees.
|  |  |  | IN.SST-13 | SST calibration shall ensure <20% relative flux uncertainty over the ranges defined above.
|  | IN.SST-3 | The SST shall obtain partial moments of the plasma electron and ion distributions with one spin period time resolution in the magnetotail plasma sheet (<10sec required) | IN.SST-10 | The SST shall measure over 90 degrees in elevation with a minimum resolution of 45 degrees.
|  |  |  | IN.SST-11 | The SST shall have an azimuthal resolution of 45 degrees.
|  |  |  | IN.SST-12 | The SST shall supply the high energy partial moments at one spin time resolution | IN.DPU-34 | The IDPU DCB shall coordinate ESA and SST synchronization by sending spin count to these systems. | IN.DPU-26 | The IDPU DCB shall receive a raw sun pulse signal from the Probe C&DH Subsystem
[8 empty] | IN.DPU-27 | The IDPU DCB shall filter the raw sun pulse signal and provide a once-per-spin reference pulse (SRP) to the SST and ESA
[8 empty] | IN.DPU-28 | The IDPU DCB shall distribute a Spin Sector Clock with 2^14 phase pulses per spin to the ESA and SST (synchronized with the SRP)
[8 empty] | IN.DPU-31 | The IDPU DCB shall time-tag ESA and SST Spin Reference Pulse (SRP) to <0.5 ms
|  | IN.SST-4 | The SST shall measure, at one spin resolution, ion and electron distributions that are associated with the current disruption process (<10sec required) | IN.SST-10 | The SST shall measure over 90 degrees in elevation with a minimum resolution of 45 degrees.
|  |  |  | IN.SST-11 | The SST shall have an azimuthal resolution of 45 degrees.
|  | IN.FGM-1 | The FGM shall measure DC and low frequency perturbations of the magnetic field | IN.FGM-2 | The absolute stability of the FGM shall be less than 1nT
|  |  |  | IN.FGM-3a | The relative stability of the FGM shall be less than 0.2nT over 12hrs
|  |  |  | IN.FGM-3b | The relative stability of the FGM shall be less than 0.1nT over 1 hr.
|  |  |  | IN.FGM-4 | The FGM digital resolution shall be less than 0.1nT
|  |  |  | IN.FGM-5 | The FGM noise level @ 1Hz shall be less than 0.03nT/sqrt(Hz)
|  |  |  | IN.FGM-6 | The FGM science range shall exceed 0-1000nT
|  |  |  | IN.FGM-7 | The FGM frequency range shall exceed DC-1 Hz
|  |  |  | IN.BOOM-1 | Mag Boom deployment shall be repeatible to 1 degree
S-4 | Obtain simultaneous observations of: substorm onset and meridian (ground), current disruption onset and reconnection onset for >10 substorms in the prime observation season (September-April). Given an average 3.75hr substorm recurrence in the target tail season, a 2Re width of the substorm meridian, a 1Re requirement on probe proximity to the substorm meridian (of width 2Re) and a 20Re width of the tail in which substorms can occur, this translates to a yield of 1 useful substorm event per 18.75hrs of probe alignments, i.e, a requirement of >188hrs of four-probe alignments within dY=+-2Re. Note: This number of substorms, yield method, and number of hours applies only for baseline science and separately to all required geometries of CD monitors (P3, 4, 5). | M-1 | The THEMIS operational system shall be designed for at least a two-year lifetime. | M-3 | THEMIS shall be designed for a total dose environment of 33 krad/year (66 krad total) | IN-2 | The Instrument Payload shall be designed for a total dose environment of 33 krad/year (66 krad total)
[6 empty] | PB-2 | The Probe Bus shall be designed for a total dose environment of 33 krad/year (66 krad total)
|  |  |  | M-4 | THEMIS shall be Single Event Effect (SEE) tolerant and immune to destructive latch-up. | IN-3 | The Instrument Payload shall be Single Event Effect (SEE) tolerant and immune to destructive latch-up.
[6 empty] | PB-3 | The Probe Bus shall be Single Event Effect (SEE) tolerant and immune to destructive latch-up.
|  |  |  | M-25 | Each Probe shall be designed to achieve electrical energy balance over an orbit which includes a 30 minute transmitter power on time and a separate 180 minute eclipse. | M-16 | The selected date of tail observation season shall satisfy the requirement for eclipse duration (<180 minutes), conjuctions with GBO's and aggregate amount of conjunction hours.
[6 empty] | M-52 | THEMIS Probes shall be capable of downlinking all data within 30 minutes per day per probe (maximum transmitter on time). | PB-35 | The Probe Bus shall be capable of downlinking all data within 30 minutes per day per probe (maximum transmitter on time). | PB.Com-4 | The Communication Subsystem shall support downlink data rates from 1.024 kbps to 1048.576 kbps (rates derived from 2^23 MHz clock).
[10 empty] | PB.EPS-7 | The EPS shall provide peak power of 65W at EOL during downlink operations for a duration of 30 minutes | PB.EPS-9 | The Solar Array shall be sized to meet worst case power requirements at EOL.
[10 empty] | PB.CDH-25 | The C&DH subsystem shall be capable of storing a minimum of 1 orbit + 1 days worth of minimum probe housekeeping and critical instrument housekeeping telemetry | PB.CDH-32 | The C&DH subsystem housekeeping telemetry storage rate shall be programmable from 250 bps to 4000 bps.
[10 empty] | PB.CDH-31 | The C&DH Subsystem shall support downlink data rates from 1.024 kbps to 1048.576 kbps (rates derived from 2^23 MHz clock).
[10 empty] | PB.Thm-4 | The Probe TCS shall be designed for a continuous transmitter on time of 30 minutes.
[6 empty] | PB-7 | The Probe Bus shall be designed for a shadow time less than 180 minutes | PB.EPS-8 | The EPS shall provide an average power of 56W at EOL during the maximum eclipse duration of 180 minutes | PB.EPS-9 | The Solar Array shall be sized to meet worst case power requirements at EOL.
[8 empty] | PB.Thm-3 | The Probe Bus TCS shall maintain temperature limits worst case eclipse time of 180 minutes
[6 empty] | PB-13 | Each Probe shall be designed to achieve electrical energy balance over an orbit which includes a 30 minute transmitter power on time and a separate 180 minute eclipse. | PB.EPS-6 | The EPS shall be provide at least 37 W on-orbit average power at EOL. | PB.EPS-9 | The Solar Array shall be sized to meet worst case power requirements at EOL.
[8 empty] | PB.EPS-7 | The EPS shall provide peak power of 65W at EOL during downlink operations for a duration of 30 minutes | PB.EPS-9 | The Solar Array shall be sized to meet worst case power requirements at EOL.
[8 empty] | PB.EPS-8 | The EPS shall provide an average power of 56W at EOL during the maximum eclipse duration of 180 minutes | PB.EPS-9 | The Solar Array shall be sized to meet worst case power requirements at EOL.
|  |  |  | M-28 | THEMIS shall survive and perform as designed under worst-case thermal conditions | IN-13 | All components of the Instrument Payload shall survive the temperature ranges provided in Instrument-to-Probe ICDs
[6 empty] | IN-14 | Alll components of the Instrument Payload shall perform as designed within the temperature ranges provided in Instrument-to-Probe ICDs
[6 empty] | IN.DPU-52 | The IDPU box shall be designed in conjunction with board level thermal analysis (part dissipation, heat-sinking, thermal wedge-locks)
[6 empty] | PB-16 | The Probe Bus subsystems shall survive the temperature ranges provided in the THEMIS Probe and Probe Carrier Thermal ICD and Spec, SAI-ICD-0080. | PB.Thm-2 | The spacecraft TCS shall keep all bus components within survival temperatures (provided in the Probe and PC Thermal ICD and Spec, SAI-ICD-0080, when powered off.
[8 empty] | PB.Thm-6 | The spacecraft heaters shall be sized to operate at less than 70% duty cycle for survival cases.
[8 empty] | PC.Thm-4 | The Probe Carrier TCS with 5 Probes installed shall maintain Probe Carrier to Probe interface temperatures within Probe survival limits during ground/launch/ascent and Probe pre-release from Probe Carrier.
[6 empty] | PB-17 | The Probe Bus subsystems shall perform as designed within the temperature ranges provided in the THEMIS Probe and Probe Carrier Thermal ICD and Spec, SAI-ICD-0080. | PB.Thm-1 | The spacecraft TCS shall keep all bus components within operating temperatures (provided in the Probe and PC Thermal ICD and Spec, SAI-ICD-0080, when powered on.
[8 empty] | PB.Thm-5 | The spacecraft heaters shall be sized to operate at less than 50% duty cycle for operational cases.
[6 empty] | PB-18 | The Probe Bus subsystems shall be able to turn on at the minimum temperature of -20°C. | PB.Thm-15 | No Probe Bus component shall be powered on when its temperature is below the minimum turn-on temperature as specified in the Subsystem Specifications.
|  |  |  | M-41 | All THEMIS components shall survive and function prior, during and after exposure to the launch and space environments described in the Verification Plan and Environmental Test Specification. | M-42 | All Themis components shall be tested per the Comprehensive Performance Test (CPT), at the times defined in the I&T Test Flow. | PB-31 | The Probe Bus shall be tested per the Probe Bus Comprehensive Performance Test (CPT), at the times defined in the I&T Test Flow. | PB.Com-13 | The Communications Subsystem shall provide "hard line" command and telemetry to accommodate probe testing without using the RF link to the transponder.
[10 empty] | PB.CDH-5 | The C&DH subsystem shall provide "hard line" command and telemetry to accommodate probe testing without a transponder.
[6 empty] | IN-25 | The Instrument Payload shall survive and function prior, during and after exposure to the environments described in the Verification Plan and Environmental Specification.
[6 empty] | PB-30 | The Probe Bus shall survive and function prior, during and after exposure to the environments described in the Verification Plan and Environmental Specification.
[6 empty] | PC-6 | The Probe Carrier shall survive and function prior, during and after exposure to the environments described in the Verification Plan and Environmental Specification. | PC.Thm-2 | The Probe Carrier TCS shall be designed for worst case hot and cold thermal environments.
[8 empty] | PC.Thm-3 | The Probe Carrier TCS shall be designed for worst case aerodynamic heating environments.
|  |  |  | IN-1 | The Instrument Payload shall be designed for at least a two-year lifetime.
|  |  |  | PB-1 | The Probe Bus shall be designed for at least a two-year lifetime.
|  | M-12 | The selected orbital plan shall achieve greater than 188 hours of five-probe conjuctions per year during the prime tail observation season (September to April) | M-13 | THEMIS Probes shall be launched into a 3rd stage target orbit with the following characteristics: apogee 70661km; perigee 305km; inclination 9.5°; Target RAAN; and argument of perigee of 0 deg. (Injection errors are: perigee +/- 10 km; perigee velocity +/- 66 m/sec; inclination: +/- 0.47 deg; apogee +/ 14275 km)
|  |  |  | M-14 | The THEMIS probes shall ascend to the following approximate science orbits prior to the first-year tail observation season: 1.5x30.9 Re, 7deg inclination (P1); 1.2x19.8 Re, 7deg inclination (P2); 1.2x12.1 Re, 9deg inclination (P3, P4); and 1.1x9.8 Re, 4deg inclination (P5). P5 raised to 1.1x13.2 Re orbit after tail season
|  |  |  | M-15 | Upon ascent, and twice during the first- and second-year tail observation seasons, the orbital phase of P1 and P2 shall be adjusted to optimize the amount and quality of conjuctions.
|  |  |  | M-16 | The selected date of tail observation season shall satisfy the requirement for eclipse duration (<180 minutes), conjuctions with GBO's and aggregate amount of conjunction hours.
|  | IN.FGM-1 | The FGM shall measure DC and low frequency perturbations of the magnetic field | IN.FGM-2 | The absolute stability of the FGM shall be less than 1nT
|  |  |  | IN.FGM-3a | The relative stability of the FGM shall be less than 0.2nT over 12hrs
|  |  |  | IN.FGM-3b | The relative stability of the FGM shall be less than 0.1nT over 1 hr.
|  |  |  | IN.FGM-4 | The FGM digital resolution shall be less than 0.1nT
|  |  |  | IN.FGM-5 | The FGM noise level @ 1Hz shall be less than 0.03nT/sqrt(Hz)
|  |  |  | IN.FGM-6 | The FGM science range shall exceed 0-1000nT
|  |  |  | IN.FGM-7 | The FGM frequency range shall exceed DC-1 Hz
|  |  |  | IN.BOOM-1 | Mag Boom deployment shall be repeatible to 1 degree
|  | IN.DPU-15 | The IDPU DCB shall accommodate continuous instrument data governed by overall system mode (Slow Survey, Fast Survey, Particle Burst, Wave Burst I or II). Modes selected by ATS command or on-board triggering logic. | IN.EFI-12 | The EFI HF RMS (Log power) measurement shall cover 100-500 kHz with a minimum time resolution of the spin rate (on-board triggers).
|  | IN.DPU-35 | The relative sampling times of FGM, SCM and EFI channels shall be fixed and well known for all modes of operation.
S-5 | Use the SST to measure near the ecliptic plane (within +-30degrees) the superthermal ion and electron fluxes (30-100keV) at t_res<30s. | IN.SST-1 | The SST shall perform measurements of the tailward-moving current disruption boundary speed using the finite gyroradius technique | IN.SST-7 | The SST shall measure energetic particles over an energy range of 30-300keV for ions and 30-100keV for electrons found in the magnetotail plasma sheet .
|  |  |  | IN.SST-8 | The SST energy sampling resolution, dE/E, shall be better than 30% for ions and electrons.
|  |  |  | IN.SST-9 | The SST shall be capable of measuring differential energy flux in the range from: 10^2 to 5x10^6 for ions; 10^3-10^7 for electrons (keV/cm2-s -st- keV) whilst providing adequate counts within a 10 second interval
|  |  |  | IN.SST-10 | The SST shall measure over 90 degrees in elevation with a minimum resolution of 45 degrees.
|  |  |  | IN.SST-11 | The SST shall have an azimuthal resolution of 45 degrees.
|  |  |  | IN.SST-13 | SST calibration shall ensure <20% relative flux uncertainty over the ranges defined above.
|  | IN.SST-2 | The SST shall measure the time-of-arrival of superthermal ions and electrons of different energies emanating from the reconnection region (<10 seconds required) | IN.SST-7 | The SST shall measure energetic particles over an energy range of 30-300keV for ions and 30-100keV for electrons found in the magnetotail plasma sheet .
|  |  |  | IN.SST-8 | The SST energy sampling resolution, dE/E, shall be better than 30% for ions and electrons.
|  |  |  | IN.SST-9 | The SST shall be capable of measuring differential energy flux in the range from: 10^2 to 5x10^6 for ions; 10^3-10^7 for electrons (keV/cm2-s -st- keV) whilst providing adequate counts within a 10 second interval
|  |  |  | IN.SST-10 | The SST shall measure over 90 degrees in elevation with a minimum resolution of 45 degrees.
|  |  |  | IN.SST-11 | The SST shall have an azimuthal resolution of 45 degrees.
|  |  |  | IN.SST-13 | SST calibration shall ensure <20% relative flux uncertainty over the ranges defined above.
S-6 | Track between probes the earthward ion flows (400km/s) from the reconnection site and the tailward moving rarefaction wave in the magnetic field, and ion plasma pressure (motion at 1600km/s) with sufficient precision (dV/V=10% or V within 50km/s whichever is larger, dB/B=10%, or B within 1nT whichever is larger, dP/P=10%, or P within 0.1nPa whichever is larger) to ascertain macroscale coupling between current disruption and reconnection site during >10 substorm onsets (>188hrs of four-probes aligned within dY of +-2Re). | IN.ESA-1 | The ESA shall obtain partial moments of the 3D plasma electron and ion distributions in the magnetotail plasma sheet | IN.EFI-7 | The EFI shall measure the Spacecraft Potential with a time resolution better than the spin rate (3 seconds; from ESA to compute moments).
|  |  |  | IN.ESA-5 | The ESA shall measure ions and electrons over an energy range of 10eV-30 keV
|  |  |  | IN.ESA-6 | The ESA energy sampling resolution, dE/E, shall be better than 25% FWHM for ions and electrons
|  |  |  | IN.ESA-7 | The ESA shall be capable of measuring ion and electron energy flux of 10^4 to 10^9 keV/cm^2/s/Str/keV
|  |  |  | IN.ESA-9 | The ESA shall supply partial energy moments at one spin time resolution. | IN.DPU-34 | The IDPU DCB shall coordinate ESA and SST synchronization by sending spin count to these systems. | IN.DPU-26 | The IDPU DCB shall receive a raw sun pulse signal from the Probe C&DH Subsystem
[8 empty] | IN.DPU-27 | The IDPU DCB shall filter the raw sun pulse signal and provide a once-per-spin reference pulse (SRP) to the SST and ESA
[8 empty] | IN.DPU-28 | The IDPU DCB shall distribute a Spin Sector Clock with 2^14 phase pulses per spin to the ESA and SST (synchronized with the SRP)
[8 empty] | IN.DPU-31 | The IDPU DCB shall time-tag ESA and SST Spin Reference Pulse (SRP) to <0.5 ms
|  |  |  | IN.ESA-10 | The ESA shall have a 180 degree elevation field of view with a minimum angular resolution of 22.5 degrees. | PB.ACS-2 | The probe shall be stable for spin rates between 6 and 25 RPM during nominal science operations | PB.ACS-21 | The Probe shall have a ratio of spin axis of inertia to transverse axis of inertia > 1.04 for all nominal on-orbit configurations and the one boom failed off-nominal case.
[8 empty] | PB.RCS-9 | The Reaction Control System shall Provide Spin Rate Control
[8 empty] | PB.Mec-5 | The Probe shall have a ratio of spin axis of inertia to transverse axis of inertia > 1.04 for all nominal on-orbit configurations and the one boom failed off-nominal case.
[6 empty] | PB.ACS-3 | The probe shall enable spin rate changes with a resolution <1 RPM. | PB.RCS-9 | The Reaction Control System shall Provide Spin Rate Control
[8 empty] | PB.RCS-12 | The Reaction Control System shall have a minimum impulse bit of 1 RPM for D-w
[6 empty] | PB.Mec-6 | The Probe Principle Axis of Inertia shall be aligned within 1 degree of the Probe Z axis.
|  |  |  | IN.ESA-12 | The ESA shall produce measurements of particle distributions over the entire 4pi steradian field of view in one spin period. | IN.DPU-27 | The IDPU DCB shall filter the raw sun pulse signal and provide a once-per-spin reference pulse (SRP) to the SST and ESA
[6 empty] | PB.ACS-16 | The probe bus shall provide raw sun sensor information to the C&DH subsystem for transfer to the instrument | PB.CDH-43 | The C&DH Subsystem shall send a raw sun pulse signal to the IDPU
|  | IN.SST-3 | The SST shall obtain partial moments of the plasma electron and ion distributions with one spin period time resolution in the magnetotail plasma sheet (<10sec required) | IN.SST-10 | The SST shall measure over 90 degrees in elevation with a minimum resolution of 45 degrees.
|  |  |  | IN.SST-11 | The SST shall have an azimuthal resolution of 45 degrees.
|  |  |  | IN.SST-12 | The SST shall supply the high energy partial moments at one spin time resolution | IN.DPU-34 | The IDPU DCB shall coordinate ESA and SST synchronization by sending spin count to these systems. | IN.DPU-26 | The IDPU DCB shall receive a raw sun pulse signal from the Probe C&DH Subsystem
[8 empty] | IN.DPU-27 | The IDPU DCB shall filter the raw sun pulse signal and provide a once-per-spin reference pulse (SRP) to the SST and ESA
[8 empty] | IN.DPU-28 | The IDPU DCB shall distribute a Spin Sector Clock with 2^14 phase pulses per spin to the ESA and SST (synchronized with the SRP)
[8 empty] | IN.DPU-31 | The IDPU DCB shall time-tag ESA and SST Spin Reference Pulse (SRP) to <0.5 ms
|  | IN.FGM-1 | The FGM shall measure DC and low frequency perturbations of the magnetic field | IN.FGM-2 | The absolute stability of the FGM shall be less than 1nT
|  |  |  | IN.FGM-3a | The relative stability of the FGM shall be less than 0.2nT over 12hrs
|  |  |  | IN.FGM-3b | The relative stability of the FGM shall be less than 0.1nT over 1 hr.
|  |  |  | IN.FGM-4 | The FGM digital resolution shall be less than 0.1nT
|  |  |  | IN.FGM-5 | The FGM noise level @ 1Hz shall be less than 0.03nT/sqrt(Hz)
|  |  |  | IN.FGM-6 | The FGM science range shall exceed 0-1000nT
|  |  |  | IN.FGM-7 | The FGM frequency range shall exceed DC-1 Hz
|  |  |  | IN.BOOM-1 | Mag Boom deployment shall be repeatible to 1 degree
S-7 | Determine the radial and cross-current-sheet pressure gradients(anticipated dP/dR, dP/dZ ~0.1nPa/Re) and ion flow vorticity/deceleration with probe measurement accuracy of 50km/s/Re, over typical inter-probe conjunctions in dR and dZ of 1Re, each during >10 onsets. The convective component of the ion flow is determined at 8-10Re by measurements of the 2D electric field (spin-plane to within +-30degrees of ecliptic, with dE/E=10% or 1mV/m accuracy whichever is larger) assuming the plasma approximation at t_res<30s. Note: dR and dZ separations do not have to occur on same year tail season. With 3 inner probes, this requirement can be met by dR separations the first year tail season (P5 and one of P3 or P4) and dZ separations the second year tail season (P5 and one of P3 or P4) of a two year mission. | IN.EFI-1 | The EFI shall determine the 2D spin plane electric field at the times of onset at 8-10 Re. | IN.EFI-5 | The EFI shall measure the 2D spin plane DC E-field with a time resolution of 10 seconds.
|  |  |  | IN.EFI-13 | The EFI shall achieve an accuracy better than 10% or 1mV/m in the SC XY E-field components during times of onset. | IN.BOOM-5a | Deployed EFI Axials shall be repeatible and stable to Dq = 1 degree and DL/L = 1%
[6 empty] | IN.BOOM-5b | Deployed EFI Radials shall be repeatable and stable to DL/L = 1%
[6 empty] | IN.DPU-38 | The IDPU BEB shall provide sensor biasing circuitry, stub and guard voltage control.
[6 empty] | IN.DPU-39 | The IDPU BEB shall distribute a floating ground power supply to the EFI sensors
[6 empty] | IN.DPU-40 | The IDPU BEB shall generate six independent BIAS, GUARD and USHER voltages with an accuracy of 0.1% for distribution to the EFI sensors.
[6 empty] | PB-41 | The probe design shall enable the probe negative spin axis (negative momentum vector) to be within 3 degrees of an observation reference defined as 10 degrees toward the sun from the ecliptic plane normal at apogee (in the magnetosphere tail) on February 21, 2007 | PB.ACS-6 | The probe shall enable pointing of its spin axis (momentum vector) within 3 degrees (3 sigma) of an inertially fixed observation reference during normal science observation. | PB.RCS-10 | The Reaction Control System shall Provide Spin Axis Precession control
[10 empty] | PB.Mec-7 | The Probe cg offset from the spin axis in the XY plane shall be 0.18" (requirement), 0.108" (goal).
[8 empty] | PB.ACS-19 | The probe bus shall enable estimation of the inertial attitude of the probe Z-axis to within 5 degrees (3 sigma) prior to orbit maneuvers. | GS.SOC-13 | ACS knowledge (FGM-to-spin axis) shall be estimated to within 0.1 degree every hour using ground-based processing
|  | IN.ESA-1 | The ESA shall obtain partial moments of the 3D plasma electron and ion distributions in the magnetotail plasma sheet | IN.EFI-7 | The EFI shall measure the Spacecraft Potential with a time resolution better than the spin rate (3 seconds; from ESA to compute moments).
|  |  |  | IN.ESA-5 | The ESA shall measure ions and electrons over an energy range of 10eV-30 keV
|  |  |  | IN.ESA-6 | The ESA energy sampling resolution, dE/E, shall be better than 25% FWHM for ions and electrons
|  |  |  | IN.ESA-7 | The ESA shall be capable of measuring ion and electron energy flux of 10^4 to 10^9 keV/cm^2/s/Str/keV
|  |  |  | IN.ESA-9 | The ESA shall supply partial energy moments at one spin time resolution. | IN.DPU-34 | The IDPU DCB shall coordinate ESA and SST synchronization by sending spin count to these systems. | IN.DPU-26 | The IDPU DCB shall receive a raw sun pulse signal from the Probe C&DH Subsystem
[8 empty] | IN.DPU-27 | The IDPU DCB shall filter the raw sun pulse signal and provide a once-per-spin reference pulse (SRP) to the SST and ESA
[8 empty] | IN.DPU-28 | The IDPU DCB shall distribute a Spin Sector Clock with 2^14 phase pulses per spin to the ESA and SST (synchronized with the SRP)
[8 empty] | IN.DPU-31 | The IDPU DCB shall time-tag ESA and SST Spin Reference Pulse (SRP) to <0.5 ms
|  |  |  | IN.ESA-10 | The ESA shall have a 180 degree elevation field of view with a minimum angular resolution of 22.5 degrees. | PB.ACS-2 | The probe shall be stable for spin rates between 6 and 25 RPM during nominal science operations | PB.ACS-21 | The Probe shall have a ratio of spin axis of inertia to transverse axis of inertia > 1.04 for all nominal on-orbit configurations and the one boom failed off-nominal case.
[8 empty] | PB.RCS-9 | The Reaction Control System shall Provide Spin Rate Control
[8 empty] | PB.Mec-5 | The Probe shall have a ratio of spin axis of inertia to transverse axis of inertia > 1.04 for all nominal on-orbit configurations and the one boom failed off-nominal case.
[6 empty] | PB.ACS-3 | The probe shall enable spin rate changes with a resolution <1 RPM. | PB.RCS-9 | The Reaction Control System shall Provide Spin Rate Control
[8 empty] | PB.RCS-12 | The Reaction Control System shall have a minimum impulse bit of 1 RPM for D-w
[6 empty] | PB.Mec-6 | The Probe Principle Axis of Inertia shall be aligned within 1 degree of the Probe Z axis.
|  |  |  | IN.ESA-12 | The ESA shall produce measurements of particle distributions over the entire 4pi steradian field of view in one spin period. | IN.DPU-27 | The IDPU DCB shall filter the raw sun pulse signal and provide a once-per-spin reference pulse (SRP) to the SST and ESA
[6 empty] | PB.ACS-16 | The probe bus shall provide raw sun sensor information to the C&DH subsystem for transfer to the instrument | PB.CDH-43 | The C&DH Subsystem shall send a raw sun pulse signal to the IDPU
|  | IN.ESA-2 | The ESA shall measure velocity and ion pressure in the magnetotail plasma sheet | IN.ESA-7 | The ESA shall be capable of measuring ion and electron energy flux of 10^4 to 10^9 keV/cm^2/s/Str/keV
|  |  |  | IN.ESA-9 | The ESA shall supply partial energy moments at one spin time resolution. | IN.DPU-34 | The IDPU DCB shall coordinate ESA and SST synchronization by sending spin count to these systems. | IN.DPU-26 | The IDPU DCB shall receive a raw sun pulse signal from the Probe C&DH Subsystem
[8 empty] | IN.DPU-27 | The IDPU DCB shall filter the raw sun pulse signal and provide a once-per-spin reference pulse (SRP) to the SST and ESA
[8 empty] | IN.DPU-28 | The IDPU DCB shall distribute a Spin Sector Clock with 2^14 phase pulses per spin to the ESA and SST (synchronized with the SRP)
[8 empty] | IN.DPU-31 | The IDPU DCB shall time-tag ESA and SST Spin Reference Pulse (SRP) to <0.5 ms
|  |  |  | IN.ESA-13 | ESA calibration shall ensure <20% relative flux uncertainty (not including statistical uncertainty) over the ranges defined above.
|  | IN.SST-3 | The SST shall obtain partial moments of the plasma electron and ion distributions with one spin period time resolution in the magnetotail plasma sheet (<10sec required) | IN.SST-10 | The SST shall measure over 90 degrees in elevation with a minimum resolution of 45 degrees.
|  |  |  | IN.SST-11 | The SST shall have an azimuthal resolution of 45 degrees.
|  |  |  | IN.SST-12 | The SST shall supply the high energy partial moments at one spin time resolution | IN.DPU-34 | The IDPU DCB shall coordinate ESA and SST synchronization by sending spin count to these systems. | IN.DPU-26 | The IDPU DCB shall receive a raw sun pulse signal from the Probe C&DH Subsystem
[8 empty] | IN.DPU-27 | The IDPU DCB shall filter the raw sun pulse signal and provide a once-per-spin reference pulse (SRP) to the SST and ESA
[8 empty] | IN.DPU-28 | The IDPU DCB shall distribute a Spin Sector Clock with 2^14 phase pulses per spin to the ESA and SST (synchronized with the SRP)
[8 empty] | IN.DPU-31 | The IDPU DCB shall time-tag ESA and SST Spin Reference Pulse (SRP) to <0.5 ms
|  | IN.FGM-1 | The FGM shall measure DC and low frequency perturbations of the magnetic field | IN.FGM-2 | The absolute stability of the FGM shall be less than 1nT
|  |  |  | IN.FGM-3a | The relative stability of the FGM shall be less than 0.2nT over 12hrs
|  |  |  | IN.FGM-3b | The relative stability of the FGM shall be less than 0.1nT over 1 hr.
|  |  |  | IN.FGM-4 | The FGM digital resolution shall be less than 0.1nT
|  |  |  | IN.FGM-5 | The FGM noise level @ 1Hz shall be less than 0.03nT/sqrt(Hz)
|  |  |  | IN.FGM-6 | The FGM science range shall exceed 0-1000nT
|  |  |  | IN.FGM-7 | The FGM frequency range shall exceed DC-1 Hz
|  |  |  | IN.BOOM-1 | Mag Boom deployment shall be repeatible to 1 degree
S-8 | Determine the cross-current-sheet current change near the current disruption region (+-2Re of meridian, +-2Re of measured current disruption region) at substorm onset from a pair of Z-separated probes using the planar current sheet approximation with relative (interprobe) resolution and interorbit (~12hrs) stability of 0.2nT. Note: to be achieved during the second year by P5 and either one of P3 or P4. | IN.FGM-1 | The FGM shall measure DC and low frequency perturbations of the magnetic field | IN.FGM-2 | The absolute stability of the FGM shall be less than 1nT
|  |  |  | IN.FGM-3a | The relative stability of the FGM shall be less than 0.2nT over 12hrs
|  |  |  | IN.FGM-3b | The relative stability of the FGM shall be less than 0.1nT over 1 hr.
|  |  |  | IN.FGM-4 | The FGM digital resolution shall be less than 0.1nT
|  |  |  | IN.FGM-5 | The FGM noise level @ 1Hz shall be less than 0.03nT/sqrt(Hz)
|  |  |  | IN.FGM-6 | The FGM science range shall exceed 0-1000nT
|  |  |  | IN.FGM-7 | The FGM frequency range shall exceed DC-1 Hz
|  |  |  | IN.BOOM-1 | Mag Boom deployment shall be repeatible to 1 degree
S-9 | Obtain measurements of the Magneto-Hydrodynamic (MHD) and non-MHD parts of the plasma flow through comparisons of ion flow from the ESA detector and ExB flow from the electric field instrument, at the probes near the current disruption region, with t_res<10s. | IN.EFI-1 | The EFI shall determine the 2D spin plane electric field at the times of onset at 8-10 Re. | IN.EFI-5 | The EFI shall measure the 2D spin plane DC E-field with a time resolution of 10 seconds.
|  |  |  | IN.EFI-13 | The EFI shall achieve an accuracy better than 10% or 1mV/m in the SC XY E-field components during times of onset. | IN.BOOM-5a | Deployed EFI Axials shall be repeatible and stable to Dq = 1 degree and DL/L = 1%
[6 empty] | IN.BOOM-5b | Deployed EFI Radials shall be repeatable and stable to DL/L = 1%
[6 empty] | IN.DPU-38 | The IDPU BEB shall provide sensor biasing circuitry, stub and guard voltage control.
[6 empty] | IN.DPU-39 | The IDPU BEB shall distribute a floating ground power supply to the EFI sensors
[6 empty] | IN.DPU-40 | The IDPU BEB shall generate six independent BIAS, GUARD and USHER voltages with an accuracy of 0.1% for distribution to the EFI sensors.
[6 empty] | PB-41 | The probe design shall enable the probe negative spin axis (negative momentum vector) to be within 3 degrees of an observation reference defined as 10 degrees toward the sun from the ecliptic plane normal at apogee (in the magnetosphere tail) on February 21, 2007 | PB.ACS-6 | The probe shall enable pointing of its spin axis (momentum vector) within 3 degrees (3 sigma) of an inertially fixed observation reference during normal science observation. | PB.RCS-10 | The Reaction Control System shall Provide Spin Axis Precession control
[10 empty] | PB.Mec-7 | The Probe cg offset from the spin axis in the XY plane shall be 0.18" (requirement), 0.108" (goal).
[8 empty] | PB.ACS-19 | The probe bus shall enable estimation of the inertial attitude of the probe Z-axis to within 5 degrees (3 sigma) prior to orbit maneuvers. | GS.SOC-13 | ACS knowledge (FGM-to-spin axis) shall be estimated to within 0.1 degree every hour using ground-based processing
|  | IN.ESA-1 | The ESA shall obtain partial moments of the 3D plasma electron and ion distributions in the magnetotail plasma sheet | IN.EFI-7 | The EFI shall measure the Spacecraft Potential with a time resolution better than the spin rate (3 seconds; from ESA to compute moments).
|  |  |  | IN.ESA-5 | The ESA shall measure ions and electrons over an energy range of 10eV-30 keV
|  |  |  | IN.ESA-6 | The ESA energy sampling resolution, dE/E, shall be better than 25% FWHM for ions and electrons
|  |  |  | IN.ESA-7 | The ESA shall be capable of measuring ion and electron energy flux of 10^4 to 10^9 keV/cm^2/s/Str/keV
|  |  |  | IN.ESA-9 | The ESA shall supply partial energy moments at one spin time resolution. | IN.DPU-34 | The IDPU DCB shall coordinate ESA and SST synchronization by sending spin count to these systems. | IN.DPU-26 | The IDPU DCB shall receive a raw sun pulse signal from the Probe C&DH Subsystem
[8 empty] | IN.DPU-27 | The IDPU DCB shall filter the raw sun pulse signal and provide a once-per-spin reference pulse (SRP) to the SST and ESA
[8 empty] | IN.DPU-28 | The IDPU DCB shall distribute a Spin Sector Clock with 2^14 phase pulses per spin to the ESA and SST (synchronized with the SRP)
[8 empty] | IN.DPU-31 | The IDPU DCB shall time-tag ESA and SST Spin Reference Pulse (SRP) to <0.5 ms
|  |  |  | IN.ESA-10 | The ESA shall have a 180 degree elevation field of view with a minimum angular resolution of 22.5 degrees. | PB.ACS-2 | The probe shall be stable for spin rates between 6 and 25 RPM during nominal science operations | PB.ACS-21 | The Probe shall have a ratio of spin axis of inertia to transverse axis of inertia > 1.04 for all nominal on-orbit configurations and the one boom failed off-nominal case.
[8 empty] | PB.RCS-9 | The Reaction Control System shall Provide Spin Rate Control
[8 empty] | PB.Mec-5 | The Probe shall have a ratio of spin axis of inertia to transverse axis of inertia > 1.04 for all nominal on-orbit configurations and the one boom failed off-nominal case.
[6 empty] | PB.ACS-3 | The probe shall enable spin rate changes with a resolution <1 RPM. | PB.RCS-9 | The Reaction Control System shall Provide Spin Rate Control
[8 empty] | PB.RCS-12 | The Reaction Control System shall have a minimum impulse bit of 1 RPM for D-w
[6 empty] | PB.Mec-6 | The Probe Principle Axis of Inertia shall be aligned within 1 degree of the Probe Z axis.
|  |  |  | IN.ESA-12 | The ESA shall produce measurements of particle distributions over the entire 4pi steradian field of view in one spin period. | IN.DPU-27 | The IDPU DCB shall filter the raw sun pulse signal and provide a once-per-spin reference pulse (SRP) to the SST and ESA
[6 empty] | PB.ACS-16 | The probe bus shall provide raw sun sensor information to the C&DH subsystem for transfer to the instrument | PB.CDH-43 | The C&DH Subsystem shall send a raw sun pulse signal to the IDPU
|  | IN.SST-3 | The SST shall obtain partial moments of the plasma electron and ion distributions with one spin period time resolution in the magnetotail plasma sheet (<10sec required) | IN.SST-10 | The SST shall measure over 90 degrees in elevation with a minimum resolution of 45 degrees.
|  |  |  | IN.SST-11 | The SST shall have an azimuthal resolution of 45 degrees.
|  |  |  | IN.SST-12 | The SST shall supply the high energy partial moments at one spin time resolution | IN.DPU-34 | The IDPU DCB shall coordinate ESA and SST synchronization by sending spin count to these systems. | IN.DPU-26 | The IDPU DCB shall receive a raw sun pulse signal from the Probe C&DH Subsystem
[8 empty] | IN.DPU-27 | The IDPU DCB shall filter the raw sun pulse signal and provide a once-per-spin reference pulse (SRP) to the SST and ESA
[8 empty] | IN.DPU-28 | The IDPU DCB shall distribute a Spin Sector Clock with 2^14 phase pulses per spin to the ESA and SST (synchronized with the SRP)
[8 empty] | IN.DPU-31 | The IDPU DCB shall time-tag ESA and SST Spin Reference Pulse (SRP) to <0.5 ms
|  | IN.FGM-1 | The FGM shall measure DC and low frequency perturbations of the magnetic field | IN.FGM-2 | The absolute stability of the FGM shall be less than 1nT
|  |  |  | IN.FGM-3a | The relative stability of the FGM shall be less than 0.2nT over 12hrs
|  |  |  | IN.FGM-3b | The relative stability of the FGM shall be less than 0.1nT over 1 hr.
|  |  |  | IN.FGM-4 | The FGM digital resolution shall be less than 0.1nT
|  |  |  | IN.FGM-5 | The FGM noise level @ 1Hz shall be less than 0.03nT/sqrt(Hz)
|  |  |  | IN.FGM-6 | The FGM science range shall exceed 0-1000nT
|  |  |  | IN.FGM-7 | The FGM frequency range shall exceed DC-1 Hz
|  |  |  | IN.BOOM-1 | Mag Boom deployment shall be repeatible to 1 degree
S-10 | Determine the presence, amplitude, and wavelength of field-line resonances, Kelvin-Helmholz waves and ballooning waves on cross-tail pairs (dY=0.5-10Re) with t_res<10s measurements of B, P and V for >10 substorm onsets. Note: to be achieved during first year tail season by P5 and either one of P3 or P4. | IN.ESA-1 | The ESA shall obtain partial moments of the 3D plasma electron and ion distributions in the magnetotail plasma sheet | IN.EFI-7 | The EFI shall measure the Spacecraft Potential with a time resolution better than the spin rate (3 seconds; from ESA to compute moments).
|  |  |  | IN.ESA-5 | The ESA shall measure ions and electrons over an energy range of 10eV-30 keV
|  |  |  | IN.ESA-6 | The ESA energy sampling resolution, dE/E, shall be better than 25% FWHM for ions and electrons
|  |  |  | IN.ESA-7 | The ESA shall be capable of measuring ion and electron energy flux of 10^4 to 10^9 keV/cm^2/s/Str/keV
|  |  |  | IN.ESA-9 | The ESA shall supply partial energy moments at one spin time resolution. | IN.DPU-34 | The IDPU DCB shall coordinate ESA and SST synchronization by sending spin count to these systems. | IN.DPU-26 | The IDPU DCB shall receive a raw sun pulse signal from the Probe C&DH Subsystem
[8 empty] | IN.DPU-27 | The IDPU DCB shall filter the raw sun pulse signal and provide a once-per-spin reference pulse (SRP) to the SST and ESA
[8 empty] | IN.DPU-28 | The IDPU DCB shall distribute a Spin Sector Clock with 2^14 phase pulses per spin to the ESA and SST (synchronized with the SRP)
[8 empty] | IN.DPU-31 | The IDPU DCB shall time-tag ESA and SST Spin Reference Pulse (SRP) to <0.5 ms
|  |  |  | IN.ESA-10 | The ESA shall have a 180 degree elevation field of view with a minimum angular resolution of 22.5 degrees. | PB.ACS-2 | The probe shall be stable for spin rates between 6 and 25 RPM during nominal science operations | PB.ACS-21 | The Probe shall have a ratio of spin axis of inertia to transverse axis of inertia > 1.04 for all nominal on-orbit configurations and the one boom failed off-nominal case.
[8 empty] | PB.RCS-9 | The Reaction Control System shall Provide Spin Rate Control
[8 empty] | PB.Mec-5 | The Probe shall have a ratio of spin axis of inertia to transverse axis of inertia > 1.04 for all nominal on-orbit configurations and the one boom failed off-nominal case.
[6 empty] | PB.ACS-3 | The probe shall enable spin rate changes with a resolution <1 RPM. | PB.RCS-9 | The Reaction Control System shall Provide Spin Rate Control
[8 empty] | PB.RCS-12 | The Reaction Control System shall have a minimum impulse bit of 1 RPM for D-w
[6 empty] | PB.Mec-6 | The Probe Principle Axis of Inertia shall be aligned within 1 degree of the Probe Z axis.
|  |  |  | IN.ESA-12 | The ESA shall produce measurements of particle distributions over the entire 4pi steradian field of view in one spin period. | IN.DPU-27 | The IDPU DCB shall filter the raw sun pulse signal and provide a once-per-spin reference pulse (SRP) to the SST and ESA
[6 empty] | PB.ACS-16 | The probe bus shall provide raw sun sensor information to the C&DH subsystem for transfer to the instrument | PB.CDH-43 | The C&DH Subsystem shall send a raw sun pulse signal to the IDPU
|  | IN.SST-3 | The SST shall obtain partial moments of the plasma electron and ion distributions with one spin period time resolution in the magnetotail plasma sheet (<10sec required) | IN.SST-10 | The SST shall measure over 90 degrees in elevation with a minimum resolution of 45 degrees.
|  |  |  | IN.SST-11 | The SST shall have an azimuthal resolution of 45 degrees.
|  |  |  | IN.SST-12 | The SST shall supply the high energy partial moments at one spin time resolution | IN.DPU-34 | The IDPU DCB shall coordinate ESA and SST synchronization by sending spin count to these systems. | IN.DPU-26 | The IDPU DCB shall receive a raw sun pulse signal from the Probe C&DH Subsystem
[8 empty] | IN.DPU-27 | The IDPU DCB shall filter the raw sun pulse signal and provide a once-per-spin reference pulse (SRP) to the SST and ESA
[8 empty] | IN.DPU-28 | The IDPU DCB shall distribute a Spin Sector Clock with 2^14 phase pulses per spin to the ESA and SST (synchronized with the SRP)
[8 empty] | IN.DPU-31 | The IDPU DCB shall time-tag ESA and SST Spin Reference Pulse (SRP) to <0.5 ms
S-11 | Determine the presence of cross-field current instabilities (1-60Hz), whistlers and other high frequency modes (up to 600Hz) in 3D electric and magnetic field data on two individual probes near the current disruption region for >10 substorm events. | IN.EFI-3 | The EFI shall measure the 3D wave electric field in the frequency range 1-600Hz at the times of onset at 8-10 Re. | IN.EFI-6 | The EFI shall measure the 3D AC E-field from 1 Hz to 4kHz.
|  |  |  | IN.EFI-8 | The EFI DFT Spectra Range shall be 16Hz to 4kHz, with df/f~25% | IN.DPU-36 | The IDPU DFB shall provide an DFT solution for determining the parallel and perpendicular components of E (and B) in both fast survey and burst modes and produce spectra for each quantity separately (FPGA-based)
[6 empty] | IN.DPU-37 | The IDPU DFB shall integrate FGM digital data and EFI data to produce E·B (FPGA-based)
|  |  |  | IN.EFI-9 | The EFI shall measure the DC signals of amplitude up to 300mV/m with 16 bit resolution
|  |  |  | IN.EFI-10 | The EFI shall measure the AC signals of amplitude up to 50mV/m with 16 bit resolution
|  |  |  | IN.EFI-11 | The EFI noise level shall be below 10^-4 mV/m/sqrt(Hz).
|  | IN.ESA-3 | The ESA shall measure ion and electron distributions that are associated with the current disruption process | IN.ESA-6 | The ESA energy sampling resolution, dE/E, shall be better than 25% FWHM for ions and electrons
|  | IN.SCM-1 | SCM shall provide a critical test for the role of waves at substorm onset, in various models (together with EFI). | IN.SCM-2 | SCM shall measure the 3D AC B-field from 1 Hz to 4kHz
|  |  |  | IN.SCM-3 | The SCM sensitivity shall be better than 1pT/Hz^1/2 @10Hz , and 0.1 pT/Hz^1/2 @1 kHz.
|  |  |  | IN.SCM-4 | The SCM DFT spectral range shall be in the range 16Hz to 4 kHz, transmitted as 32 steps with df/f ~ 25%.
|  |  |  | IN.SCM-5 | The transfer function of the SCM sensors (amplitude &phase) shall be known with an accuracy better than 5%.
|  |  |  | IN.SCM-6 | On each spacecraft the 3 magnetic antennas, shall be held orthogonal by a structure procured by CETP.
|  |  |  | IN.BOOM-1 | Mag Boom deployment shall be repeatible to 1 degree
S-12 | Goal: Determine the source and acceleration mechanism of storm-time MeV electrons (at radiation belts) | IN.EFI-4 | The EFI shall measure the waves at frequencies up to the electron cyclotron frequency that may be responsible for electron acceleration in the radiation belt. | IN.EFI-6 | The EFI shall measure the 3D AC E-field from 1 Hz to 4kHz.
|  |  |  | IN.EFI-8 | The EFI DFT Spectra Range shall be 16Hz to 4kHz, with df/f~25% | IN.DPU-36 | The IDPU DFB shall provide an DFT solution for determining the parallel and perpendicular components of E (and B) in both fast survey and burst modes and produce spectra for each quantity separately (FPGA-based)
[6 empty] | IN.DPU-37 | The IDPU DFB shall integrate FGM digital data and EFI data to produce E·B (FPGA-based)
|  |  |  | IN.EFI-9 | The EFI shall measure the DC signals of amplitude up to 300mV/m with 16 bit resolution
|  |  |  | IN.EFI-10 | The EFI shall measure the AC signals of amplitude up to 50mV/m with 16 bit resolution
|  |  |  | IN.EFI-11 | The EFI noise level shall be below 10^-4 mV/m/sqrt(Hz).
|  | IN.SST-5 | The SST shall measure energetic electron fluxes as close to Earth as 6RE geocentric, at all local times.
S-13 | Goal: Determine the nature, extent and cause of magnetopause transient events (on dayside) | IN.ESA-4 | The ESA shall be capable of measuring ion moments and differences of those moments in the magnetosheath and solar wind | IN.ESA-8 | The ion ESA geometric factor shall be attenuated in the solar wind to avoid saturation.
|  |  |  | IN.ESA-9 | The ESA shall supply partial energy moments at one spin time resolution. | IN.DPU-34 | The IDPU DCB shall coordinate ESA and SST synchronization by sending spin count to these systems. | IN.DPU-26 | The IDPU DCB shall receive a raw sun pulse signal from the Probe C&DH Subsystem
[8 empty] | IN.DPU-27 | The IDPU DCB shall filter the raw sun pulse signal and provide a once-per-spin reference pulse (SRP) to the SST and ESA
[8 empty] | IN.DPU-28 | The IDPU DCB shall distribute a Spin Sector Clock with 2^14 phase pulses per spin to the ESA and SST (synchronized with the SRP)
[8 empty] | IN.DPU-31 | The IDPU DCB shall time-tag ESA and SST Spin Reference Pulse (SRP) to <0.5 ms
|  |  |  | IN.ESA-10 | The ESA shall have a 180 degree elevation field of view with a minimum angular resolution of 22.5 degrees. | PB.ACS-2 | The probe shall be stable for spin rates between 6 and 25 RPM during nominal science operations | PB.ACS-21 | The Probe shall have a ratio of spin axis of inertia to transverse axis of inertia > 1.04 for all nominal on-orbit configurations and the one boom failed off-nominal case.
[8 empty] | PB.RCS-9 | The Reaction Control System shall Provide Spin Rate Control
[8 empty] | PB.Mec-5 | The Probe shall have a ratio of spin axis of inertia to transverse axis of inertia > 1.04 for all nominal on-orbit configurations and the one boom failed off-nominal case.
[6 empty] | PB.ACS-3 | The probe shall enable spin rate changes with a resolution <1 RPM. | PB.RCS-9 | The Reaction Control System shall Provide Spin Rate Control
[8 empty] | PB.RCS-12 | The Reaction Control System shall have a minimum impulse bit of 1 RPM for D-w
[6 empty] | PB.Mec-6 | The Probe Principle Axis of Inertia shall be aligned within 1 degree of the Probe Z axis.
|  |  |  | IN.ESA-11 | To resolve the solar wind, the ESA shall have a field of view with enhanced resolution of < 6deg bins.
|  |  |  | IN.ESA-13 | ESA calibration shall ensure <20% relative flux uncertainty (not including statistical uncertainty) over the ranges defined above.
|  | IN.SST-6 | The SST shall measure energetic ions in the solar wind, at the magnetopause and in the magnetosheath.
S-14 | The THEMIS Principal Investigator shall be responsible for initial analysis of the data, its subsequent delivery to an appropriate data repository, the publication of scientific findings, and communication of results to the public. | GS.SOC-8 | Data shall be validated on a daily basis by designated operations scientist
S-15 | The THEMIS Principal Investigator shall be responsible for collecting housekeeping, and ancillary information necessary to validate and calibrate the scientific data prior to depositing it in a NASA approved data repository. | GS.SOC-8 | Data shall be validated on a daily basis by designated operations scientist
S-16 | The time required to complete this process shall be the minimum necessary to provide accurate scientific data to the science community and the general public.
S-17 | The THEMIS science data base shall be made available to the science community without restrictions or proprietary data rights of any kind. | GS.SOC-6 | Complete spacecraft data set shall be accessible from local disk array at UCB
|  | GS.SOC-7 | GBO data shall be accessed from UC and UA mirror site
|  | GS.SOC-9 | Data shall be portable to variable platforms - PC and UNIX
S-18 | Science analysis software shall be developed by the PI team and integrated into the NASA approved data repository.
S-19 | The PI team and the science community shall have equal on-line access to this software.
S-20 | The THEMIS Project shall develop a data management plan to address the total activity associated with the flow of science data, from acquisition, through processing, data product generation and validation, to archiving and preservation. The data management plan shall be delivered no later than the THEMIS Critical Design Review | GS.SOC-1 | Downlinked data files shall be stripped of Virtual Channels and filed by Application Identifier (APID)
|  | GS.SOC-2 | The SOC shall produce summary plots for viewing and downloading from WWW.
|  | GS.SOC-3 | All raw and processed data (Level 0 and 1) shall be archived to disk array and DVD: Data Volume ~100 Gbytes/year (all probes)
|  | GS.SOC-4 | GBO data sets shall be mirrored from University of Calgary and University of Alberta: Data Volume ~2 Tbytes/year (all sites)
|  | GS.SOC-5 | DVDs shall be distributed to NSSDC and Co-I Institutions
P-1 | The THEMIS mission shall be cost capped per Program-Level Requirements (Level1)
P-2 | THEMIS shall be launched no later than March 2007
P-3 | The implementation of Program Assurance shall follow the the Performance Assurance and Implementation Plan (PAIP), which shall be compliant with GSFC-410-MIDEX-002 Rev E 6/25/02 standards | P-4 | GSFC 311-INST-001 Grade 3 parts shall be used with selective up-screening to Grade 2 for key items in critical sub-systems
|  | P-5 | Parts shall be derated to GSFC PPL-22, Appendix B, or Mil-STD-975 H, Appendix A standards
|  | P-6 | THEMIS workmanship standards shall be compliant with the PAIP. Solder - NASA STD-8739.3; Cable, Harness and Wiring Interconnects - NASA STD-8739.2; Conformal Coating and Staking - NASA STD-8739.1; Printed Wiring Board Design - NHB 5300.4 (3K) or NASA STD-S-312-003 Rev B.
|  | P-7 | The THEMIS quality system shall be based on ANSI/ASQ Q9001-1994
P-8 | All mechanical components shall be designed to Mil or NASA Standards when applicable | P-9 | All Units (SI, English) shall be clearly documented.
|  | P-10 | All mechanical components shall be designed using the limit loads specified in the Verification Plan and Environmental Test Requirements Document
|  | P-11 | All nonpressurized metallic mechanical components shall be designed to meet NASA-STD-5001. All pressurized components shall be designed to meet MIL-STD-1522 and EWR 127-1.
|  | P-12 | All weldments, bonded joints and composite materials shall be 100% inspected per the inspection criteria in: Mil-STD-2219, MSFC-SPEC-522
|  | P-13 | Materials shall be selected from Table 1 of MSFC-STD-3029 for sensitivity to stress-corrosion cracking
|  | P-14 | All composite structures shall be proof tested to 1.25 X limit loads
|  | P-15 | Dissimilar metals in contact in the presence of electrolyte shall be avoided where possible. If not possible, interfaces shall be protected from galvanic corrosion by the use of appropriate coatings.
P-16 | All Flight Software shall meet the assurance requirements for IV&V. Required for the following flight subsystems: IDPU FSW (UCB); Bus Avionics Unit FSW (Hammers); Mission Operations Software (UCB) | IN.DPU-10 | The IDPU DCB shall validate commands prior to execution
|  | IN.DPU-14 | The IDPU DCB shall provide the capability to upload or modify Instrument flight software.
P-17 | The THEMIS Project shall meet all safety requirements | P-18 | The THEMIS Project shall meet requirements of EWR 127-1 | IN.DPU-49 | The IDPU shall include two software safety inhibits to prevent accidental high voltage turn on to the ESA.
|  |  |  | IN.DPU-50 | The IDPU shall include one hardware and two software inhibits to prevent accidental deployment of the booms.
|  |  |  | PB.RCS-14 | The Reaction Control System shall provide positive indication of latch valve position
|  | P-19 | The THEMIS Project shall meet requirements of the launch vehicle contractor
|  | P-20 | The THEMIS Project shall meet requirements of KHB 1710.2
|  | IN.DPU-13 | The IDPU DCB shall provide separate enable and activation commands for the two critical instrument functions, boom deployment and high voltage turn on.
|  | IN.DPU-42 | The IDPU shall use a separate 28+/-6V (lock-out) actuator supply from the Probe for all boom deploy mechanisms
|  | PB.CDH-46 | The C&DH shall include inhibits to prevent inadvertent release of hydrazine propellant.
P-21 | UCB shall manage and track to closure Problem/Failure Reports (PFRs) from all probe bus, ground system and instrument activities
P-22 | Risk shall be tracked. Top 10 risks shall be listed in monthly status reports to the Explorers office.
M-2 | The THEMIS project shall develop a plan to meet the NASA orbital debris guidelines of re-entry in NASA Safety Standard (NSS) 1740.14 | M-17 | All probes shall perform end-of-mission maneuvers to place themselves in orbits that ensure re-entry within 25 years.
M-5 | To the maximum extent possible, THEMIS shall be designed to be single fault tolerant and still meet minimum mission success criteria | M-6 | THEMIS Probes 3 or 4 shall be capable of replacing any other probe during the minimum mission
|  | PB-49 | One boom deployment failure shall not jeopardize the subsequent deployments and operation of that Probe | PB.ACS-12 | The probe shall maintain positive stability in all off-nominal configurations in which only one boom deployment fails.
|  |  |  | PB.ACS-21 | The Probe shall have a ratio of spin axis of inertia to transverse axis of inertia > 1.04 for all nominal on-orbit configurations and the one boom failed off-nominal case.
|  | PB.ACS-12 | The probe shall maintain positive stability in all off-nominal configurations in which only one boom deployment fails.
|  | PB.Thm-7 | Redundant thermostats shall be used to control critical heater circuits.
|  | PC-9 | The Probe Carrier shall be designed to prevent collisions (probe-to-probe, probe-to-carrier). | PC.Mec-1 | The Probe / Carrier shall accommodate 5 probes of the maximum mass allocation, with a minimum static clearance of 4 inches between adjacent Probes
|  |  |  | PC.Mec-2 | The Probe Carrier shall release all 5 probes with a minimum clearance between Probes (at any time after release) of 1 in., assuming a Probe Carrier spin rate uncertainty of +/-2 rpm.
|  |  |  | PC.Mec-4 | The timing error for simultaneous deployments shall be less than 0.03 sec.
|  | PC.Mec-3 | The Probe Carrier shall successfully deploy any four Probes if one Probe fails to deploy.
|  | PC.Thm-1 | The Probe Carrier shall have a passive Thermal Control System (TCS).
M-7 | Each Probe shall have a viable Safe State after carrier separation. | M-51 | THEMIS Probes and Ground Station shall contact probes once an orbit (required)/once a day (desired). | IN.DPU-4 | The IDPU DCB shall be compatible with the probe's real-time housekeeping data stream at the minimum data rate possible (1kbps)
|  |  |  | IN.DPU-32 | The IDPU DCB shall time-tag DFB and FGM data to <0.5 ms (max packet rate is 500/sec total)
|  |  |  | PB.CDH-33 | C&DH subsystem telemetry data shall be time-tagged with acquisition time accurate to within +/- 50 ms
|  |  |  | PB.CDH-44 | The C&DH subsystem shall maintain Coordinated Universal Time (UTC) with an accuracy of 1 sec/day (required), 1 sec/orbit (desired).
|  | M-53 | THEMIS Probes shall be capable of receiving ground commands to maximum altitude (apogee of 31.6RE) | PB.CDH-4 | The C&DH subsystem shall be capable of receiving ground commands at all times | PB.Com-3 | The Receiver shall remain powered at all times
|  | M-54 | THEMIS Probes shall provide housekeeping telemetry downlink capability from maximum altitude (apogee of 31.6RE)
|  | PB-4 | The Probe Bus shall have an autonomous safe state after carrier separation. | PB.ACS-1 | The probe shall be "passive" spin stabilized | IN.BOOM-3 | Mag Boom deployed stiffness shall be greater than 0.75Hz
[6 empty] | IN.BOOM-8 | EFI Axial Booms deployed stiffness shall be greater than 0.75Hz
[6 empty] | PB.ACS-2 | The probe shall be stable for spin rates between 6 and 25 RPM during nominal science operations | PB.ACS-21 | The Probe shall have a ratio of spin axis of inertia to transverse axis of inertia > 1.04 for all nominal on-orbit configurations and the one boom failed off-nominal case.
[8 empty] | PB.RCS-9 | The Reaction Control System shall Provide Spin Rate Control
[8 empty] | PB.Mec-5 | The Probe shall have a ratio of spin axis of inertia to transverse axis of inertia > 1.04 for all nominal on-orbit configurations and the one boom failed off-nominal case.
[6 empty] | PB.ACS-9 | The probe shall be stable during FGM and SCM boom deployment at spin rates between 2 and 15 RPM | PB.RCS-9 | The Reaction Control System shall Provide Spin Rate Control
[6 empty] | PB.ACS-10 | The probe shall be stable during radial EFI boom deployment at spin rates between 2 and 25 RPM | PB.RCS-9 | The Reaction Control System shall Provide Spin Rate Control
[6 empty] | PB.ACS-11 | The probe shall be stable during axial EFI boom deployment at spin rates between 2 and 25 RPM | PB.RCS-9 | The Reaction Control System shall Provide Spin Rate Control
[6 empty] | PB.ACS-12 | The probe shall maintain positive stability in all off-nominal configurations in which only one boom deployment fails.
[6 empty] | PB.ACS-17 | The probe bus shall produce sun sensor data with sun crossing angle accuracy better than 0.3 degree, (3 sigma).
|  |  |  | PB.EPS-5 | The Battery capacity shall be sufficient to provide power for the Bus through the worst-case launch scenario of 130 minutes.
|  |  |  | PB.CDH-4 | The C&DH subsystem shall be capable of receiving ground commands at all times | PB.Com-3 | The Receiver shall remain powered at all times
|  |  |  | PB.Thm-16 | The spacecraft TCS will be thermally safe in any attitude.
M-8 | THEMIS shall implement Failure Detection and Correction (FDC) | PB-5 | The Probe Bus shall implement Failure Detection and Correction (FDC) | PB.ACS-4 | The ACS shall have the capability to automatically shut thrusters off if rate or attitude limits are exceeded.
|  |  |  | PB.CDH-3 | The C&DH subsystem shall receive and process commands destined for the Bus electronics | PB.CDH-7 | The C&DH subsystem shall execute Special commands (hardware-decoded) immediately with no involvement from the Flight Computer
[6 empty] | PB.CDH-8 | The C&DH subsystem shall forward all other commands (software-decoded) to it's Flight Computer for processing. | PB.CDH-10 | The C&DH subsystem shall forward all Instrument commands to the IDPU at a rate of 8 commands/second.
[8 empty] | PB.CDH-11 | The C&DH subsystem shall provide real-time and stored command capability | PB.CDH-12 | The C&DH subsystem shall provide Absolute Time Sequence (ATS) commands expressed in UTC times with resolution of 1 second
[10 empty] | PB.CDH-13 | The C&DH subsystem shall provide Relative Time Sequence (RTS) commands
[10 empty] | PB.CDH-14 | The C&DH subsystem shall provide command storage sufficient for 1 orbit + 1 day
[10 empty] | PB.CDH-15 | The C&DH subsystem shall be able to load and execute commands simultaneously
[8 empty] | PB.FSW-1 | The C&DH subsystem shall contain Flight Software in order to perform the specified C&DH functions | PB.FSW-2 | The Flight Code shall be stored in Electrically Erasable Programmable Read-Only Memory (EEPROM) residing within the Bus Avionics
[10 empty] | PB.FSW-8 | The Flight Software shall provide commands and telemetry required to perform dumps, loads, and telemetering of memory and tables.
[8 empty] | PB.FSW-15 | The Flight Software shall validate commands prior to execution
[8 empty] | PB.FSW-16 | The Flight Software shall reject any command that cannot be validated
[8 empty] | PB.FSW-17 | All commands executed by the processor shall be verifiable on the ground. Where end point telemetry verification is not possible, separate counters in software shall increment to indicate whether the command was processed or rejected by the Flight Software
[6 empty] | PB.CDH-9 | The C&DH subsystem shall maintain the order of commands
|  |  |  | PB.CDH-17 | The C&DH subsystem shall implement autonomous fault protection features to ensure the health and safety of the probe | PB.CDH-18 | The C&DH subsystem shall be capable of enabling or disabling each autonomous function via ground command
[6 empty] | PB.FSW-5 | Upon a load of code or data image to the C&DH processor, it shall be possible to verify the integrity of the image.
[6 empty] | PB.FSW-15 | The Flight Software shall validate commands prior to execution
[6 empty] | PB.FSW-16 | The Flight Software shall reject any command that cannot be validated
[6 empty] | PB.FSW-17 | All commands executed by the processor shall be verifiable on the ground. Where end point telemetry verification is not possible, separate counters in software shall increment to indicate whether the command was processed or rejected by the Flight Software
[6 empty] | PB.FSW-18 | The Flight Software shall verify program and data code area integrity
|  |  |  | PB.CDH-19 | The C&DH subsystem shall provide the capability to upload or modify Probe Bus flight software.
|  |  |  | PB.FSW-9 | The Flight Software shall perform a Cold Restart upon any of the following conditions: Power-On of the Bus Avionics, Ground Command, or a ground selectable (1 - 32) consecutive Warm Restarts
|  |  |  | PB.FSW-10 | The Flight Software shall be capable of processing ground commands within 150 second after a Cold Restart
|  |  |  | PB.FSW-11 | The Flight Software shall initialize the processor and its on-board devices and peripherals as needed for its own operation without operator intervention
|  |  |  | PB.FSW-12 | Upon a warm restart, the system startup software shall reload the code area but preserve RAM data areas.
|  |  |  | PB.FSW-13 | The flight software shall be able to perform a warm restart in an attempt to recover from a detected software anomaly with minimal impact on normal processing activity.
|  |  |  | PB.FSW-14 | Upon any kind of Restart, the Flight Software shall begin servicing the Watchdog hardware within 150 seconds
M-29 | Resource budgets (mass, power) shall show margin at each project milestone per the Systems Engineering Management Plan (SEMP). | M-22 | Each THEMIS Probe shall be designed to accommodate a dry mass of 81.8 kg and Delta-V of 790m/s, with 15% propellant margin at launch (909m/s total deltaV required). | M-19 | THEMIS maneuvers shall be optimized to not exceed a Delta-V of 790m/s (for limiting case P1)
|  |  |  | M-20 | All THEMIS Probes shall have 15% propellant margin at launch
|  |  |  | M-21a | No THEMIS Probe shall exceed a dry mass of 81.8 kg | IN-6 | The Instrument Payload shall not exceed the total allocated mass budget in THM-SYS-008 THEMIS System Mass Budget.xls | IN-7 | No component of the Instrument Payload shall exceed the allocated mass budget in THM-SYS-008 THEMIS System Mass Budget.xls
[6 empty] | PB-9 | The Probe Bus shall not exceed the dry mass documented in the file THEMIS Systems Resource.xls (instrument payload not included) | PB-10 | No Probe Bus subsystem shall exceed the allocated mass budget in the file THEMIS Systems Resource.xls | PB.Mec-9 | The structural mass of any Probe shall be less than the mass in Themis System Resources.xls
|  |  |  | PB.RCS-1 | Each THEMIS Probe shall be designed to accommodate a 130.8 kg wet mass
|  |  |  | PB.RCS-2 | The Reaction Control System shall provide 49 kg of fuel. | PB.RCS-7 | The Reaction Control System shall Provide D-V capability along the positive spin axis
[6 empty] | PB.RCS-8 | The Reaction Control System shall Provide D-V in the spin plane
|  | M-24 | The Probe power system shall be designed to accommodate an EOL on-orbit average power of 37.0 W | M-23 | No THEMIS Probe shall exceed an on-orbit power draw of 37.0 W | M-21b | The Probe Carrier Mass with no Probes Installed shall not exceed 175 kg (includes harness)
[6 empty] | IN-8 | The Instrument Payload shall not exceed the total power allocated in THM-SYS-009 THEMIS System Power Budget.xls | IN-9 | No component of the Instrument Payload shall exceed the power allocated in THM-SYS-009 THEMIS System Power Budget.xls
[6 empty] | PB-11 | The Probe Bus shall require less than the average power allocation documented in the file THEMIS Systems Resources.xls (instrument payload not included) | PB-12 | No Probe Bus subsystem shall exceed the allocated power budget in the file THEMIS System Resources.xls.
|  | M-27 | THEMIS shall be capable of storing 1 orbit + 1 days worth of Instrument and Probe Bus data. | IN-12 | The Instrument Payload shall be capable of storing 1 orbit + 1 days worth of Instrument Science and housekeeping data. | IN.DPU-6 | The IDPU DCB shall provide sufficient storage for all instrument science and housekeeping telemetry in SSR when not in ground contact: 750Mbits (if uncompressed) +1 day for contingency
|  |  |  | PB-15 | The Probe Bus shall be capable of storing 1 orbit + 1 days worth of Probe Bus housekeeping data. | PB.CDH-25 | The C&DH subsystem shall be capable of storing a minimum of 1 orbit + 1 days worth of minimum probe housekeeping and critical instrument housekeeping telemetry | PB.CDH-32 | The C&DH subsystem housekeeping telemetry storage rate shall be programmable from 250 bps to 4000 bps.
|  | M-56 | The S-Band uplink and downlink shall have a link margin of ≥ 3dB at all points in the orbit throughout all mission phases and contingencies. | M-50 | THEMIS Probes shall be capable of downlinking all stored data for each Probe: 750 Mbits/orbit science and instrument HK data (some compression required) plus 87 Mbits/orbit Probe HK data. | M-26 | No THEMIS Probe shall not exceed 750 Mbits/orbit (uncompressed) Instrument science and housekeeping data and 87 Mbits/orbit Probe Bus housekeeping data. | IN-10 | The Instrument Payload shall not exceed the allocated data budget of 750Mbits/orbit (uncompressed) | IN.DPU-3 | The IDPU DCB high speed interface (science data) to the C&DH Subsystem shall be at multiple fixed (commandable) rates from at least 1 kbps to ~2 Mbps.
[8 empty] | PB-14 | The Probe Bus shall not exceed the allocated data budget of 87 Mbits/orbit | PB.CDH-25 | The C&DH subsystem shall be capable of storing a minimum of 1 orbit + 1 days worth of minimum probe housekeeping and critical instrument housekeeping telemetry | PB.CDH-32 | The C&DH subsystem housekeeping telemetry storage rate shall be programmable from 250 bps to 4000 bps.
[10 empty] | PB.CDH-31 | The C&DH Subsystem shall support downlink data rates from 1.024 kbps to 1048.576 kbps (rates derived from 2^23 MHz clock).
[6 empty] | IN.DPU-5 | The IDPU DCB shall provide loss-less data compression (nominal 2x reduction) for all instrument data
|  |  |  | M-55 | THEMIS Probes shall be capable of receiving commands at an uplink data rate of 1 kbps | PB-36 | The Probe Bus shall be capable of receiving commands at an uplink data rate of 1 kbps | PB.Com-2 | The Communications Subsystem shall support an uplink data rate of 1 kbps
[8 empty] | PB.CDH-3 | The C&DH subsystem shall receive and process commands destined for the Bus electronics | PB.CDH-7 | The C&DH subsystem shall execute Special commands (hardware-decoded) immediately with no involvement from the Flight Computer
[10 empty] | PB.CDH-8 | The C&DH subsystem shall forward all other commands (software-decoded) to it's Flight Computer for processing. | PB.CDH-10 | The C&DH subsystem shall forward all Instrument commands to the IDPU at a rate of 8 commands/second.
[12 empty] | PB.CDH-11 | The C&DH subsystem shall provide real-time and stored command capability | PB.CDH-12 | The C&DH subsystem shall provide Absolute Time Sequence (ATS) commands expressed in UTC times with resolution of 1 second
[14 empty] | PB.CDH-13 | The C&DH subsystem shall provide Relative Time Sequence (RTS) commands
[14 empty] | PB.CDH-14 | The C&DH subsystem shall provide command storage sufficient for 1 orbit + 1 day
[14 empty] | PB.CDH-15 | The C&DH subsystem shall be able to load and execute commands simultaneously
[12 empty] | PB.FSW-1 | The C&DH subsystem shall contain Flight Software in order to perform the specified C&DH functions | PB.FSW-2 | The Flight Code shall be stored in Electrically Erasable Programmable Read-Only Memory (EEPROM) residing within the Bus Avionics
[14 empty] | PB.FSW-8 | The Flight Software shall provide commands and telemetry required to perform dumps, loads, and telemetering of memory and tables.
[12 empty] | PB.FSW-15 | The Flight Software shall validate commands prior to execution
[12 empty] | PB.FSW-16 | The Flight Software shall reject any command that cannot be validated
[12 empty] | PB.FSW-17 | All commands executed by the processor shall be verifiable on the ground. Where end point telemetry verification is not possible, separate counters in software shall increment to indicate whether the command was processed or rejected by the Flight Software
[10 empty] | PB.CDH-9 | The C&DH subsystem shall maintain the order of commands
[8 empty] | PB.CDH-6 | The C&DH subsystem shall be capable of processing commands at a rate of 1kbps
|  |  |  | M-57 | The THEMIS link analysis shall assume a 10E-6 BER downlink and 10E-6 BER uplink
|  |  |  | PB-37 | The Probe Bus shall be designed to accommodate a S-Band uplink and downlink link margin of ≥ 3dB at all points in orbit through all mission phases | PB.Com-4 | The Communication Subsystem shall support downlink data rates from 1.024 kbps to 1048.576 kbps (rates derived from 2^23 MHz clock).
[6 empty] | PB.Com-5 | The Communications Subsystem shall provide CCSDS specified Reed-Solomon & Convolutional (Rate 1/2 K=7) FEC encoding on the downlink.
[6 empty] | PB.Com-11 | The Probe antenna shall have circular polarization
[6 empty] | PB.CDH-31 | The C&DH Subsystem shall support downlink data rates from 1.024 kbps to 1048.576 kbps (rates derived from 2^23 MHz clock).
M-30 | AC magnetic noise radiated by the Probe and other instruments shall not exceed the following levels at 1 meter from the Probe: <30pT/sqrt(Hz) at 1Hz; <1pT/sqrt(Hz) at 10Hz; <0.1pT/sqrt(Hz) at 1kHz; and <0.1pT/sqrt(Hz) in range 1-10kHz. | M-32 | All THEMIS elements shall comply with the Magnetics Cleanliness standard described in the THEMIS Magnetics Contamination Control Plan. | IN-16 | All Instrument Payload shall comply with the Magnetics Cleanliness standard described in the THEMIS Magnetics Cleanliness Plan. | IN.DPU-48 | The switching frequencies of all power converters shall be known and analyzed for possible interference with SCM measurements (frequency up to 4kHz)
|  |  |  | PB-19 | All Probe Bus shall comply with the Magnetics Cleanliness standard described in the THEMIS Magnetics Cleanliness Plan. | PB-20 | The switching frequencies of all power converters shall be known and analyzed for possible interference with SCM measurements (frequency up to 4kHz)
|  | IN.BOOM-9 | The SCM boom shall be approximately 1 meter long.
M-31a | DC magnetic noise radiated by the Probe and the other instruments shall not exceed 5nT at 2 meters from the Probe (location of FGM). | M-32 | All THEMIS elements shall comply with the Magnetics Cleanliness standard described in the THEMIS Magnetics Contamination Control Plan. | IN-16 | All Instrument Payload shall comply with the Magnetics Cleanliness standard described in the THEMIS Magnetics Cleanliness Plan. | IN.DPU-48 | The switching frequencies of all power converters shall be known and analyzed for possible interference with SCM measurements (frequency up to 4kHz)
|  |  |  | PB-19 | All Probe Bus shall comply with the Magnetics Cleanliness standard described in the THEMIS Magnetics Cleanliness Plan. | PB-20 | The switching frequencies of all power converters shall be known and analyzed for possible interference with SCM measurements (frequency up to 4kHz)
|  | IN.BOOM-10 | The FGM boom shall be approximately 2 meters long.
M-31b | DC magnetic field generated by the Probe subsystems and other instruments shall be stable to <0.1nT over 12hrs at 2m from the Probe (location of FGM sensor) over the operational temperature range of these subsystems and instruments.
M-33 | Quasi-DC voltages produced by the Probe and the other instruments shall not affect the quality of the EFI measurement. Measurements shall be made at 4 meters from the Probe. | M-34 | All THEMIS elements (Instruments, Probe) shall comply with the THEMIS Electrostatic Cleanliness (ESC) Plan | IN-17 | The Instrument Payload shall comply with the THEMIS Electrostatic Cleanliness (ESC) Plan
|  |  |  | PB-21 | The Probe Bus shall comply with the THEMIS Electrostatic Cleanliness (ESC) Plan | PB.Thm-11 | MLI blankets shall have electrical grounding with a maximum value of 10 ohms
[6 empty] | PB.Thm-12 | Exterior MLI blanket outer layers shall be coated to prevent surface charging per the Electrostatic Cleanliness Plan
M-35 | The molecular contamination of the ESA sensor shall be less than 0.01 ug/cm^2. | M-37 | All THEMIS Elements shall comply with the THEMIS Contamination Control Plan. | IN-18 | The Instrument Payload shall comply with the THEMIS Contamination Control Plan
|  |  |  | PB-22 | The Probe Bus shall comply with the THEMIS Contamination Control Plan | PB.RCS-6 | A trade study shall be perfromed to minimize thruster plume impingement on all instruments and bus components.
[6 empty] | PB.Thm-10 | The MLI vent path shall conform to the Contamination Control Plan.
|  |  |  | PC-3 | The Probe Carrier shall comply with the THEMIS Contamination Control Plan
M-36 | The molecular contamination of the SST sensor shall be less than 0.1 ug/cm^2. | M-37 | All THEMIS Elements shall comply with the THEMIS Contamination Control Plan. | IN-18 | The Instrument Payload shall comply with the THEMIS Contamination Control Plan
|  |  |  | PB-22 | The Probe Bus shall comply with the THEMIS Contamination Control Plan | PB.RCS-6 | A trade study shall be perfromed to minimize thruster plume impingement on all instruments and bus components.
[6 empty] | PB.Thm-10 | The MLI vent path shall conform to the Contamination Control Plan.
|  |  |  | PC-3 | The Probe Carrier shall comply with the THEMIS Contamination Control Plan
M-39 | All THEMIS Elements shall be compatible per their ICDs | IN-19 | All Instrument shall comply with the electrical specifications defined in the THM-IDPU-001 Backplane Specification
|  | IN-20 | The Instrument Payload shall be compatible per the IDPU-Instrument ICD | IN.DPU-16 | The IDPU DCB shall provide housekeeping telemetry sufficient to safely turn-on and operate all instruments (temperatures, currents, voltages, and bi-levels) as defined in Instrument-IDPU ICDs
|  |  |  | IN.DPU-17 | The IDPU DCB shall provide operational commands and test programs for all instruments as detailed in the Instrument-IDPU ICDs
|  |  |  | IN.DPU-18 | The IDPU DCB shall provide initialization parameters to the Instruments as detailed in the Instrument-IDPU ICDs
|  |  |  | IN.DPU-19 | The IDPU DCB shall provide the on-board FSW processing required and as detailed in the Flight Software Specification
|  |  |  | IN.DPU-25 | The IDPU DCB shall provide a 1 Pulse Per Second (1PPS) to the DFB and the FGM
|  |  |  | IN.DPU-34 | The IDPU DCB shall coordinate ESA and SST synchronization by sending spin count to these systems. | IN.DPU-26 | The IDPU DCB shall receive a raw sun pulse signal from the Probe C&DH Subsystem
[6 empty] | IN.DPU-27 | The IDPU DCB shall filter the raw sun pulse signal and provide a once-per-spin reference pulse (SRP) to the SST and ESA
[6 empty] | IN.DPU-28 | The IDPU DCB shall distribute a Spin Sector Clock with 2^14 phase pulses per spin to the ESA and SST (synchronized with the SRP)
[6 empty] | IN.DPU-31 | The IDPU DCB shall time-tag ESA and SST Spin Reference Pulse (SRP) to <0.5 ms
|  |  |  | IN.DPU-44 | The IDPU shall provide Instrument regulated, switched and current-limited voltages as detailed in the Instrument-IDPU ICDs
|  |  |  | IN.DPU-45 | The IDPU shall be capable of providing the transient power needs for actuators as detailed in the Instrument-IDPU ICDs
|  |  |  | IN.DPU-46 | The IDPU LVPS power line characteristics (i.e. transients, in-rush, ripple, stability, etc) shall be as agreed upon and documented in the Instrument-IDPU ICDs
|  |  |  | IN.DPU-51a | The IDPU box shall accommodate at least five 6U VME cards (DFB, BEB, ESA/SST/FGM Interface, LVPS, DCB).
|  | IN-21 | The Instrument Payload shall be compatible per the IDPU-Probe Bus ICD | IN.DPU-1 | The IDPU DCB shall receive commands from the C&DH Subsystem via a 38.4 kbaud bi-directional serial interface
|  |  |  | IN.DPU-2 | The IDPU DCB shall send telemetry to the C&DH Subsystem via a 38.4 kbaud bi-directional serial interface
|  |  |  | IN.DPU-22 | The IDPU shall receive a 2^23 Hz (~8MHz) Master Clock from Probe
|  |  |  | IN.DPU-23 | The IDPU shall distribute a 2^23 Hz (~8MHz) Clock to DFB and FGM
|  |  |  | IN.DPU-24 | The IDPU shall receive a 1 Pulse Per Second (1PPS) from the Probe
|  |  |  | IN.DPU-26 | The IDPU DCB shall receive a raw sun pulse signal from the Probe C&DH Subsystem
|  |  |  | IN.DPU-33 | The IDPU DCB subsystem shall obtain time (UTC w/sub seconds) from the Probe C&DH Subsystem to synchronize Bus and Instrument clocks.
|  |  |  | IN.DPU-41 | The IDPU LVPS/Probe interface voltage shall be 28+/-6V DC
|  |  |  | IN.DPU-51b | The IDPU box shall provide as much radiation protection as possible within mass constraints
|  | IN-22 | The Instrument Payload shall be compatible per the Instrument-Probe ICDs
|  | PB-24 | The Probe Bus shall be compatible per Instrument-Probe Bus ICD and Probe Bus Subsystem Specs. | PB.EPS-1 | The EPS shall control and distribute electrical power to the Probe Bus and the IDPU per the Instrument-Probe Bus ICD, and Probe Bus Subsystem Specifications.
|  |  |  | PB.Mec-1a | The Probe structure shall accommodate the location, alignment, co-alignment, envelope, interface, mass, stability, harnesses, and FOV of the instruments as defined in Instrument-Probe ICDs.
|  |  |  | PB.Mec-1b | The structure shall provide access to the instruments during I&T.
|  |  |  | PB.Mec-2 | The Probe structure shall accommodate the reaction control system tanks, lines, valves and thrusters as defined in Swales ICD C0094 and its associated propulsion vendor drawing.
|  |  |  | PB.Mec-4a | The Probe structure shall accommodate the interfaces and envelopes of the Probe spacecraft avionic components and harnesses as defined in the Electrical System Specification.
|  |  |  | PB.Mec-4b | The structure shall provide access to the components during I&T.
|  |  |  | PB.Thm-13 | The heat transfer by conduction between instrument components and spacecraft shall be as specified in the Probe-Instrument ICDs.
|  | PB-25 | The Probe Bus shall be compatible per IDPU-Probe Bus ICD | PB.EPS-1 | The EPS shall control and distribute electrical power to the Probe Bus and the IDPU per the Instrument-Probe Bus ICD, and Probe Bus Subsystem Specifications.
|  |  |  | PB.EPS-2 | The EPS shall provide 28+/-6 V to the Probe Bus Subsystems and the Instrument IDPU
|  |  |  | PB.EPS-3 | The EPS shall provide a separate 28+/-6V switched service to the IDPU for deployment actuators.
|  |  |  | PB.CDH-10 | The C&DH subsystem shall forward all Instrument commands to the IDPU at a rate of 8 commands/second.
|  |  |  | PB.CDH-30 | The C&DH Subsystem shall receive high speed science data from the IDPU at a rate of at least 2 Mbps.
|  |  |  | PB.CDH-36 | The C&DH subsystem shall provide a system clock to the instrument with a frequency of 223 (8.388608 MHz) with an accuracy of +/-5 ppm.
|  |  |  | PB.CDH-37 | The C&DH subsystem shall provide a 1 Pulse Per Second (1PPS) interface to the instrument, (derived from the system clock).
|  |  |  | PB.CDH-38 | The C&DH subsystem shall distribute time (UTC w/sub seconds) to the IDPU to synchronize Bus and Instrument clocks.
|  |  |  | PB.CDH-39 | The C&DH subsystem shall send commands to and receive housekeeping telemetry from the IDPU via a bi-directional serial interface
|  |  |  | PB.CDH-40 | The bi-directional serial interface to the IDPU shall have a transfer rate of 38.4 kbps
|  |  |  | PB.CDH-45 | The C&DH subsystem shall maintain Mission Elapsed Time (MET)
|  | PB-26 | The Probe Bus shall be compatible per Flight-to-Ground ICD
|  | PB-27 | The Probe Bus shall be compatible per Probe Carrier Assembly Drawing. | PB.Mec-3 | The Probe shall provide access to the RCS vent and drain valves and tubes with the Probe integrated to the PC on the launch vehicle.
|  | PB-28 | The Probe Bus shall be compatible per Boeing Mission Specification (Launch ICD) | PB.Mec-3 | The Probe shall provide access to the RCS vent and drain valves and tubes with the Probe integrated to the PC on the launch vehicle.
|  |  |  | PB.Thm-9 | MLI blankets shall have venting designed for the LV pressure profile.
M-40 | All THEMIS components shall verify mission performance requirements are met per the Verification Plan and Environmental Test Specification. | IN-23 | The Instrument Payload shall verify performance requirements are met per the Verification Plan and Environmental Specification. | IN-24 | The EFI, SCM, FGM, and DFB GSE shall support the intercalibration of the combined fields system.
|  | PB-29 | The Probe Bus shall verify performance requirements are met per the Verification Plan and Environmental Specification.
M-43 | The THEMIS Probe Carrier Assembly (5 Fueled Probes plus Probe Carrier) shall be compatible with a Delta II 2925-10 | M-41 | All THEMIS components shall survive and function prior, during and after exposure to the launch and space environments described in the Verification Plan and Environmental Test Specification. | M-42 | All Themis components shall be tested per the Comprehensive Performance Test (CPT), at the times defined in the I&T Test Flow. | PB-31 | The Probe Bus shall be tested per the Probe Bus Comprehensive Performance Test (CPT), at the times defined in the I&T Test Flow. | PB.Com-13 | The Communications Subsystem shall provide "hard line" command and telemetry to accommodate probe testing without using the RF link to the transponder.
[8 empty] | PB.CDH-5 | The C&DH subsystem shall provide "hard line" command and telemetry to accommodate probe testing without a transponder.
|  |  |  | IN-25 | The Instrument Payload shall survive and function prior, during and after exposure to the environments described in the Verification Plan and Environmental Specification.
|  |  |  | PB-30 | The Probe Bus shall survive and function prior, during and after exposure to the environments described in the Verification Plan and Environmental Specification.
|  |  |  | PC-6 | The Probe Carrier shall survive and function prior, during and after exposure to the environments described in the Verification Plan and Environmental Specification. | PC.Thm-2 | The Probe Carrier TCS shall be designed for worst case hot and cold thermal environments.
[6 empty] | PC.Thm-3 | The Probe Carrier TCS shall be designed for worst case aerodynamic heating environments.
|  | M-45 | The THEMIS Probe Carrier Assembly (5 Fueled Probes plus Probe Carrier) shall not exceed 829kg. | PB.Mec-8 | The probe structure shall be designed for a max Probe wet mass of 130.8 kg | PC-1 | The Probe Carrier Mass with no Probes Installed shall not exceed 159 kg (includes harness) | PC-2 | No Probe Carrier subsystem shall exceed the allocated mass budget in Themis System Resources.xls
|  |  |  | PC-1 | The Probe Carrier Mass with no Probes Installed shall not exceed 159 kg (includes harness) | PC-2 | No Probe Carrier subsystem shall exceed the allocated mass budget in Themis System Resources.xls
|  | M-46 | The fundamental frequency of the Probe Carrier Assembly (Probe Carrier + 5 Fueled Probes) in launch configuration shall be greater than 15 Hz in lateral and 35 Hz in axial. | PB-32 | All Probe Bus structural components shall be designed to have a minimum fundamental frequency of 75 Hz (goal) in the stowed configuration.
|  |  |  | PB.Mec-11 | The probe shall be designed to have a fixed base minimum lateral fundamental frequency of 35 Hz.
|  |  |  | PC-7 | The fundamental frequency of the Probe Carrier Assembly (Probe Carrier + 5 Fueled Probes) in launch configuration shall be greater than 15 Hz in lateral and 35 Hz in axial.
|  | M-47 | The Probe Carrier Assembly (Probe Carrier + 5 Fueled Probes) shall comply with the LV c.g. location and principal axis misalignment requirements. | PB.Mec-10 | The deviation in launch mass from Probe to Probe shall be less than 2%
|  |  |  | PC-8 | The Probe Carrier Assembly (Probe Carrier + 5 Fueled Probes) shall comply with the LV c.g. offset and principal axis misalignment requirements.
|  |  |  | PC.Mec-9 | The Probe Carrier Assembly (Probe Carrier, with all 5 Probes installed) shall be balanced to produce a 3 sigma maximum CG within 1.3 mm (0.05 in) of the centerline.
|  |  |  | PC.Mec-10 | The Probe Carrier Assembly (Probe Carrier, with all 5 Probes installed) shall be balanced to produce a 3-sigma maximum principal axis misalignment less than 0.25 deg with respect to the PCA Z axis.
|  |  |  | PC.Mec-11 | The Probe Carrier Assembly (Probe Carrier, with all 5 Probes installed) shall have a roll MOI > 400 kg-m^2
|  | PC.Mec-6 | The Probe Carrier Assembly (Probe Carrier, with all 5 Probes installed), shall interface with the Delta 2 third stage and fit within the shroud envelope.
|  | PC.Mec-7 | The Probe Carrier Assembly (Probe Carrier, with all 5 Probes installed) in the launch configuration shall survive a maximum Launch Vehicle spin rate of 65 rpm.
|  | PC.Hrn-1 | The Probe Carrier harness shall connect the Launch Vehicle to each Probe.
M-44 | Within the schedule cap (March 2007), the THEMIS launch date shall not be restricted
M-62 | The Launch Vehicle shall despin (if necessary) the Probe Carrier to 16 ±2 rpm prior to probe deployment.
M-63 | The Launch Vehicle shall provide a separation signals all five Probes.
M-48 | THEMIS shall be compatible with BGS, USN, TDRSS, and NASA/GN | PB-33 | The Probe Bus shall be compatible with BGS, USN, TDRSS, and NASA/GN | PB.Com-1 | The Communications Subsystem shall be compatible with BGS, USN, TDRSS, and NASA/GN for forward and return links.
|  |  |  | PB.Com-11 | The Probe antenna shall have circular polarization
M-49 | THEMIS shall be S-Band, CCSDS-compatible and COP-1 compatible | PB-34 | The Probe Bus shall be S-Band, CCSDS-compatible and COP-1 compatible | PB.Com-5 | The Communications Subsystem shall provide CCSDS specified Reed-Solomon & Convolutional (Rate 1/2 K=7) FEC encoding on the downlink.
|  |  |  | PB.CDH-1 | All Bus command and telemetry shall be compatible with CCSDS recommendations
|  |  |  | PB.CDH-2 | The C&DH subsystem shall use the COP-1 protocol
M-58 | Probe orbits shall be known to an accuracy of 10km at Perigee and 100km at Apogee. | PB-38 | The Probe Bus shall allow an absolute orbital knowledge accuracy of 10km at Perigee and 100km at Apogee to be determined by the Ground System. | PB.Com-12 | The Communications Subsystem shall support two-way coherent doppler ranging
|  | GS.OPS-8 | The orbit of each probe shall be determined with an accuracy of 10 km at perigee and 100 km at apogee based on two-way Doppler tracking data.
M-59 | The THEMIS Ground System shall monitor and take appropriate action to maintain the health and safety of the Probes | IN.DPU-7 | The IDPU DCB shall be capable of playing back data upon command during ground contact (pointer from operators)
|  | IN.DPU-8 | The IDPU DCB shall provide the capability to re-transmit the SSR contents
|  | IN.DPU-9 | The IDPU DCB shall not erase instrument housekeeping telemetry from memory unless commanded to do so
|  | IN.DPU-16 | The IDPU DCB shall provide housekeeping telemetry sufficient to safely turn-on and operate all instruments (temperatures, currents, voltages, and bi-levels) as defined in Instrument-IDPU ICDs
|  | PB.CDH-20 | The C&DH subsystem shall provide Bus housekeeping telemetry and commands sufficient to safely operate the probe (temps, currents, voltages, and bi-levels). | PB.RCS-13 | The Reaction Control System shall provide pressure telemetry.
|  |  |  | PB.CDH-22 | The C&DH subsystem shall generate real-time housekeeping telemetry at all times | PB.FSW-6 | The Flight Software Code image version loaded and executing on a Probe shall be reported in real-time telemetry.
|  |  |  | PB.FSW-1 | The C&DH subsystem shall contain Flight Software in order to perform the specified C&DH functions | PB.FSW-2 | The Flight Code shall be stored in Electrically Erasable Programmable Read-Only Memory (EEPROM) residing within the Bus Avionics
[6 empty] | PB.FSW-8 | The Flight Software shall provide commands and telemetry required to perform dumps, loads, and telemetering of memory and tables.
|  |  |  | PB.Thm-8 | The spacecraft TCS shall have at least 27 temperature sensors for temperature monitoring and control.
|  | PB.CDH-23 | The C&DH subsystem shall transmit real-time housekeeping telemetry when in ground contact | PB.CDH-35 | The telemetry format shall provide the means of distinguishing between data streams by the use of virtual channel IDs
|  | PB.CDH-26 | The C&DH subsystem shall play back stored telemetry when commanded
|  | PB.CDH-27 | The C&DH subsystem shall erase stored telemetry only when commanded to do so.
|  | PB.CDH-28 | The C&DH subsystem shall be capable of altering the housekeeping telemetry acquisition rate based on ground command
|  | PB.CDH-29 | The C&DH subsystem shall be capable of playing back stored telemetry interleaved with real-time housekeeping telemetry
M-60 | The THEMIS Ground System shall calculate and propagate all orbit and attitude parameters necessary for orbit maintenance and attitude control of each Probe. | PB.ACS-15 | The probe bus shall provide all raw attitude sensor information in its housekeeping telemetry. | IN.DPU-21 | The IDPU DCB shall provide FGM telemetry to the Probe C&DH Subsystem at a sample rate of 8 Hz.
|  |  |  | PB.CDH-21 | The C&DH subsystem shall receive telemetry from the ACS sensors and actuators, and include it in housekeeping telemetry
|  |  |  | PB.CDH-34 | C&DH subsystem ACS telemetry data shall be time-tagged with acquisition time accurate to within +/- 0.25 ms
|  |  |  | PB.CDH-41 | The C&DH subsystem shall receive Flux Gate Magnetometer (FGM) telemetry from the IDPU
|  |  |  | PB.CDH-42 | Critical Instrument Houskeeping & FGM telemetry shall be included in real-time Housekeeping telemetry.
M-61 | The Project shall perform end-to-end testing and ground station compatibility in compliance with the Verification Plan and Environmental Test Specification and the Mission Operations Test Plan.
IN.BOOM-4 | Mag Boom shall be designed to be deployed between 2 and 15 RPM about the Probe's positive Z axis. | PB-50 | The Probe Bus positive spin vector shall be aligned with the Probe positive Z axis. | PB.RCS-9 | The Reaction Control System shall Provide Spin Rate Control
|  | PB.ACS-9 | The probe shall be stable during FGM and SCM boom deployment at spin rates between 2 and 15 RPM | PB.RCS-9 | The Reaction Control System shall Provide Spin Rate Control
IN.BOOM-6 | EFI Axial Booms shall be designed to be deployed between 2 and 25 RPM about the Probe's positive Z axis. | PB.ACS-11 | The probe shall be stable during axial EFI boom deployment at spin rates between 2 and 25 RPM | PB.RCS-9 | The Reaction Control System shall Provide Spin Rate Control
IN.BOOM-7 | EFI Radial Booms shall be designed to be deployed between 2 and 25 RPM | PB.ACS-10 | The probe shall be stable during radial EFI boom deployment at spin rates between 2 and 25 RPM | PB.RCS-9 | The Reaction Control System shall Provide Spin Rate Control
PB.Hrn-1 | The Probe Bus harness shall provide power and data connections between the Probe Bus subsystems and the IDPU
PC.Mec-12 | It shall be possible to remove any Probe from the PC while the PC is on the launch vehicle.
GS.STN-1 | The THEMIS ground stations shall be RF and data compatible with the space segment on both the telemetry and the command link.
GS.STN-2 | The THEMIS ground stations shall perform Viterbi decoding and Reed-Solomon error correction on the telemetry stream.
GS.STN-3 | The THEMIS ground stations shall be able to close the telemetry link at various data rates commensurate with probe range with a link margin of at least 3 dB.
GS.STN-4 | The THEMIS ground stations shall recover a telemetry data volume of 591 Mbits / orbit / probe.
GS.STN-5 | The THEMIS ground stations shall split received telemetry data by Virtual Channel ID, record all data locally and route real-time data to command and control workstations via network connections.
GS.STN-6 | The THEMIS ground stations shall buffer recovered telemetry data for at least 10 days.
GS.STN-7 | The THEMIS ground stations shall provide command capabilities to allow closure of the command link out to 31.6 Re with a link margin of at least 3 dB.
GS.STN-8 | The THEMIS ground stations shall acquire the command link using a STDN compatible acquisition sweep procedure.
GS.STN-9 | The THEMIS ground stations shall support the COP-1 protocol for command verification.
GS.STN-10 | All THEMIS ground stations shall provide two-way Doppler tracking data in Universal Tracking Data Format (UTDF).
GS.STN-11 | The THEMIS ground stations shall transfer all tracking data to the THEMIS Mission Operations Center post-pass for orbit determination.
GS.STN-12 | The Berkeley Ground Station shall be the primary ground station for THEMIS and shall be equipped with additional hardware and software systems to provide two-way digital range tracking data.
GS.MOC-1 | All aspects of THEMIS Mission Operations shall be performed at the Mission Operations Center, located at UCB / SSL.
GS.MOC-2 | The Mission Operations Center shall provide hardware, software and IT networking systems to support all mission operations functions.
GS.MOC-3 | The Mission Operations Center shall interface with other THEMIS ground system elements such as the ground stations, the TDRSS Ground Terminal and the Science Operations Center.
GS.MOC-4 | The Mission Operations Center shall provide secure data interfaces to allow for remote probe operation and end-to-end data flow testing during mission integration.
GS.MOC-5 | The Mission Operations Center shall provide two SCAMA voice loops to allow for communications with other facilities supporting the mission.
GS.MOC-6 | The Mission Operations Center shall adhere to NASA IT Network Security standards.
GS.OPS-1 | THEMIS Mission Operations shall support all phases of the mission.
GS.OPS-2 | A complete set of ephemeris and mission planning products shall be generated to support all mission planning functions, ground contact scheduling and generation of command loads for all probes.
GS.OPS-3 | Mission planning functions shall ensure that all probes are configured and operated according to specifications, and yield optimum science data while preserving fuel and maintaining adequate margins and probe health.
GS.OPS-4 | Probe state-of-health shall be monitored during real-time pass supports. Post-pass telemetry playback shall be used to examine back-orbit data for limit violations. | PB.RCS-4 | The Bus shall be capable of providing a delta-V impulse less than 80cm/s (Orbit control)
|  | PB.RCS-5 | The Reaction Control System shall be capable of an acceleration greater than 15 mm/sec^2.
GS.OPS-5 | Mission operations shall include data trending to establish baseline parameters and to uncover any developing anomalous conditions early on.
GS.OPS-6 | Command loads generated on the ground shall be verified prior to upload.
GS.OPS-7 | All critical commands, table loads and flight software patches shall be verified on the probe simulator prior to upload.
GS.OPS-9 | All orbit maneuvers shall be carefully planned and validated prior to execution.
GS.OPS-10 | Attitude determination of all probes shall be ground based and shall be based on raw Sun sensor and FGM data. FGM data recorded near perigee shall be used to cross-calibrate the Sun sensor on each probe.
GS.OPS-11 | All attitude maneuvers shall be carefully planned and validated prior to execution.
GS.OPS-12 | Probe anomaly resolution shall be conducted in consultation with pertinent subsystem engineers, instrument scientists and project management personnel.
GS.OPS-13 | All critical operations (separation, deployments, and maneuvers) shall be done in real-time contact of the ground system.
GS.OPS-14 | THEMIS Mission Operations shall maintain the Probes spinning about the positive Z axis
GS.OPS-15 | The flight operations system shall maintain a Ground Reference Image (GRI) for each probe’s last commanded/actual state(s).
GS.SOC-10 | The SOC will using modified version of existing FAST system for stored instrument command loads
GS.SOC-11 | Instrument command loads shall be transferred to MOC for integration into overall spacecraft load and uplink to spacecraft
GS.SOC-15 | Inertial attitude estimation of the bus spin phase during normal science observations shall be estimated to within 0.3deg
GB-12 | The spatial resolution provided by the GBO network shall be sufficient to locate the substorm brightening with an accuracy of 100km (dMLT < 1°). As a goal, ASI compressed data (Stream 1 data) will provide 0.5° sampling resolution.
GB-8 | UCB shall be responsible for integrating the GMAG, which is provided by UCLA, with the ASI, which is built by UCB. Site preparation and deployment in Canada is provided by the University of Calgary. Site preparation and deployment in Alaska is provided by UCB.
GB-9 | The prototype GBO system will be built, calibrated and qualified for operation in the intended environment within one year after the start of Phase B. This implies that qualification testing will take place during the Northern winter season of 2003 – 2004.
GB-10 | Five GBO sites shall be installed two winters before THEMIS launch. This implies that five sites will be installed by the winter season of 2004 – 2005.
GB-11 | The total GBO installed network shall be 20 sites. All 20 sites will be installed one winter before THEMIS launch. This implies that all 20 sites are installed by the winter season of 2005 – 2006. | GB.ASI-5 | The ASI shall have a transparent, hemispherical dome that is heated.
|  | GB.GnS-1 | GBO sites shall provide largely unobstructed viewing over 160° hemisphere.
|  | GB.GnS-2 | GBO sites shall be reasonably clear of local magnetic interference.
|  | GB.GnS-3 | Each GBO site shall have power available as follows, 120 VAC, single phase, 60Hz, with at least 10A service.
|  | GB.GnS-4 | Each GBO site shall have a local custodian available for periodic maintenance and "stream 2" data retrieval.
Build Traceability Tree

## SRR Notes (hidden)
SYSTEM REQUIREMENTS REVIEW NOTES - 7/8/03 to 7/9/03
Ellen Taylor
Org. | Owner | ID | Statement | Notes
Mission Requirements (M-#)
Lifetime and Radiation
UCB | ERT | M-1 | ERT note: | Rationale and Traceability should directly support need for two year mission: >188 hrs dY in first year, > 188 hrs dZ in second year -- RFA. No change to this requirement. Clarify in rationale.
UCB | ERT | M-2 | THEMIS shall meet the NASA orbital debris guidelines of re-entry in NASA Safety Standard (NSS) 1740.14 | Guidelines are tough to meet. Plan should be developed to address guidelines. Approval early. Question on fault tolerance requirement to meet guidelines. Change requirement to identify adherence to Plan.
Fault Tolerance
UCB | ERT | M-7 | Each Probe shall have a viable safe-hold mode after carrier separation (i.e. power-positive, thermally safe, able to communicate with ground throughout orbit). | Change requirement to Safe State (not hold). Point to definition of Safe State.
|  | General | ERT note: | Modes and States need to be defined and consistent throughout document. (RFA)
Mission Design
UCB | ERT | M-9 | THEMIS shall perform science observations with identical probes in multiple period, near-equatorial orbits (five probes required for baseline science, four probes required for minimum) | Flow-down should be for baseline mission (I.e. five probes). Requirement should state five probes. Rationale identify four for minimum.
|  |  | ERT note: | Separate Flow-down shown for minimum mission? (RFA)
UCB | ERT | M-10 | Each THEMIS Probe shall have a unique ID that can not be changed on-orbit | Identify this as CCSDS ID in requirement.
|  |  | ERT note: | IDs, Build numbers, etc. need to be defined, used consistently in MRD. (RFA)
UCB | ERT | M-12 | The selected orbital plan shall achieve greater than 188 hours of four-probe conjunctions during the prime tail observation season (September to April) | Is four probes for baseline science or minimum? Check with VA.
UCB | ERT | M-17 | All probes shall perform end-of-mission maneuvers to place themselves in orbits that ensure re-entry within 25 years. | What is the level of fault tolerance required to do this? Should be defined. May have requirements on propulsion.
Resource Budgets
UCB | ERT | M-19 | THEMIS maneuvers shall be optimized to not exceed a Delta-V of 566m/s +15% contingency (TBR) (for limiting case P1) | No change to requirement. Rationale should mention budget is for all maneuvers (I.e. Delta-V and Delta-I)
UCB | ERT | Power | ERT note: | Add requirement for Launch scenario. What is required to become power-positive after separation? Need trickle charge on pad, etc. No change to this requirement.
UCB | ERT | Thermal | ERT note: | Thermal Flow-down needs to be thought through more carefully, consistently. No change to this requirement…maybe in instrument and probe level. Need to add thermal requirement for probe carrier.
UCB | ERT | M-29 | All resource budgets (mass, power, data) shall show sufficient positive margin at each project milestone | Definition of sufficient should be provided in Systems Engineering Management Plan. Margin schedule provided should be compared to NASA "standard." Acceptable standard is AIAA guidelines -- RFA. Change requirement to reference plan.
Contamination
UCB | ERT | M-30 | AC magnetic noise radiated by the Probe and the other instruments shall not exceed 10pT/Hz^1/2 @ 10Hz and 1pT/Hz^1/2 at 1kHz at the SCM sensor | Include length of boom for all contamination requirements.
UCB | ERT | Molecular Contam. | ERT note: | Consider drag-on purge for contamination. Provide trade-study on complexity versus risk -- RFA. Rationale should include reference to PAIP requirements for contamination.
Interface Requirements
UCB | ERT | General | ERT note: | Mention of ICDs needs to be consistent throughout MRD. Scrub. Add in subsystem areas if appropriate.
Test Requirements
UCB | ERT | General | ERT note: | Mention of Plan needs to be consistent throughout MRD. Scrub. Add in subsystem areas if appropriate.
UCB | ERT | M-42 | All THEMIS components shall be sufficiently testable during all levels of integration and test. | Change requirement to take out sufficiently. Reference CPT.
Launch Vechicle
UCB | ERT | General | ERT note: | Check Delta II Planners Guide. Are there other driving requirements (in addition to frequency and CG) not stated that need to be added? Nutation listed as goal.
Ground Station
UCB | ERT | M-53 | THEMIS Probes shall be capable of receiving ground commands to maximum altitude (apogee of 30RE) | Change requirement match orbit design. Apogee 31.6 Re.
UCB | ERT | M-56 | The S-Band uplink and downlink shall have a link margin of ≥ 3dB at all points in the orbit through all mission phases | What about failure modes? Null in antenna pattern? 3 dB still required? May change or add requirement.
UCB | ERT | M-57 | The THEMIS link analysis shall assume a 10E-6 BER downlink and 10E-7 BER uplink | Is 10E-6 sufficient for compressed data? Analysis needs to be done. Requirement may change as a result.
UCB | ERT | M-58 | Probe orbits shall be known to an accuracy of 10km at Perigee and 100km at Apogee. | Accuracy versus knowledge. Change requirement to clarify.
|  | General | ERT note: | Accuracy versus knowledge needs to be defined and consistent throughout MRD -- RFA.
Instrument - General (IN-#)
UCB | ERT | General | ERT note: | Table References need to be consistent throughout MRD. Change requirement to reference Resource Budget Spreadsheet. Change rationale to clarify that Resource Budgets are separately controlled.
Electrostatic Analyzer (IN.ESA)
ESA Science Requirements
UCB | CC | IN.ESA-1 | The ESA shall obtain partial moments of the 3D plasma electron and ion distributions with one spin period time resolution in the magnetotail plasma sheet (<10sec required) | Detailed Timing Flow-down needs to be completed. 30 seconds in Level 1 to 10 seconds locally to 1 second knowledge, etc -- RFA.
Fluxgate Magnetometer (IN.FGM)
FGM Instrument Performance Requirements
IWF | WM | IN.FGM-2 | The absolute stability of the FGM shall be less than 1nT | Is this requirement consistent with contamination requirement that magnetic noise must be less than 1 nT at sensor? Check with Werner, UCLA.
Boom Requirements (IN.BOOM)
UCB | DP | General | ERT note: | Do we need 1:4 requirement? Captured in GEVS. RFA. Do we need to capture how long booms are required to be? Implementation instead?
Instrument Data Processing Unit (IN.DPU)
Data Rates
UCB | ISE | IN.DPU-3 | The IDPU DCB high speed interface (science data) to the C&DH Subsystem shall be at multiple fixed (commandable) rates from at least 1 kbps to ~2 Mbps (TBR) | Add high rate interface requirement to C&DH system.
Instrument Accommodation
UCB | ISE | IN.DPU-20 | The IDPU DCB shall provide Instrument thermal control if necessary (PWM) | Thermal control and monitoring needs to be defined with Swales (responsibility of IDPU versus Bus). No change to requirement. Will be provided in ICD.
Timing
UCB | ISE | IN.DPU-29 | The IDPU DCB shall receive the Mission Elapsed Time (MET) from the spacecraft and the Universal Time Offset (UTO) as specified in the Spacecraft-IDPU ICD, and will calculate Universal Time (UTC) | Inconsistent with DPU-33. Decide on interface. Change or delete requirement.
UCB | ISE | IN.DPU-33 | The IDPU DCB subsystem shall obtain time (UTC w/sub seconds) from the Probe C&DH Subsystem to synchronize Bus and Instrument clocks. | Need to define somewhere absolute time required. Part of detailed timing flow-down.
LVPS Power Distribution
UCB | ISE | IN.DPU-47 | All IDPU LVPS switching supplies shall run at frequencies greater than 100 kHz (Requested, not required) | Delete requirement - no longer a request.
Probe Bus - General (PB-#)
Swales | TA | PB-31 | The Probe Bus shall be testable during all levels of integration and test | Add per a Comprehensive Performance Test to requirement.
PB Communications (PB.Com-#)
Swales | Kraeuter | PB.Com-8 | The Uplink EIRP shall be TBD dBW | TBDs should be filled in from Manfred's presentation.
Swales | Kraeuter | PB.Com-11 | The Probe antenna shall have circular polarization | Does TDRSS require RH/LH? If so, requirement should be changed.
PB Attitude Control System (PB.ACS-#)
Swales | LeBoeuf | PB.ACS-4 | The Bus shall be able to measure its spin rate to 0.1 RPM resolution on-board [TBR]. | Requirement should be on accuracy not resolution.
Swales | LeBoeuf | PB.ACS-16 | The Bus shall provide raw sun sensor information to the C&DH subsystem for transfer to the instrument | Change requirement to make consistent with sun-pulse interface. Not time-tagged sun sensor interface.
Swales | LeBoeuf | Sun Sensor Data | ERT note: | Clarify through flow-down sun sensor data that is required for attitude determination versus sun sensor data that is required for science data. Accuracy is different. May change requirement.
|  |  | ERT note: | Error Budget is key to requirements. Document should be finalized and requirements modified, deleted, added if necessary.
PB Reaction Control System (PB.RCS-#)
Swales | McCullough | General | ERT note: | All mass TBDs and TBRs should be finalized once tank is selected.
Swales | McCullough | PB.RCS-5 | Maneuvers shall be completed within planned mission time constraints (TBD Value) | Restricted by 30 minute transmitter on time. However, maneuvers in Manfred's plan show longer. Decide how to address. 30 minutes extended for maneuvers? Thermal and Power designed to accommodate limited cases? Or maneuver duration held to 30 minutes. Requirement may change as result.
Swales | McCullough | General | ERT note: | May be additional requirements after Safety Flow-down is completed.
PB Electrical Power System (PB.EPS-#)
Swales | Kraeuter | PB.EPS-2 | The EPS shall provide 28+/-6 V to the Instrument IDPU | Change requirement to add in all subsystems.
Swales | Kraeuter | PB.EPS-3 | The EPS shall provide a separate 28+/-6V (lock-out) actuator supply | Safety Requirement for Instrument deployment devices
Swales | Kraeuter | PB.EPS-8 | The EPS shall provide an average power of 49W (TBC) during the maximum eclipse duration of 180 minutes | Does this preclude talking during eclipse?! Verify how analysis was done.
Swales | Kraeuter | PB.EPS-9 | The Solar Array shall be sized to meet worst case power requirements at EOL. | Change sized to designed. Need to define worst-case power. 1 string and/or 1 cell failure, minimum voltage 28-6V -- RFA.
Swales | Kraeuter | PB.EPS-10 | The EPS shall provide the means of switching the battery on/off the Bus. | Add during I&T to requirement.
Swales | Kraeuter | PB.EPS-12 | The Solar Array manufacturing shall be compliant with the Electrostatic Cleanliness (ESC) Plan | Change requirement to include entire EPS (SA, battery, wiring).
PB Command and Data Handling (PB.CDH-#)
Swales | Kraeuter | PB.CDH-2 | The C&DH subsystem shall use the COP-1 protocol | Should be FSW requirement instead?
Swales | Kraeuter | PB.CDH-8 | The C&DH subsystem shall forward all other commands (software-decoded) to it's Flight Computer for processing. | Need to defined number/rate for design. 8 commands/second suggested. Change requirement.
Swales | Kraeuter | PB.CDH-14 | The C&DH subsystem shall provide a sufficient amount of command storage. | Sufficient should be Orbit + 1 day. Number of commands needs to be estimated. Change requirement.
Swales | Kraeuter | PB.CDH-15 | The C&DH subsystem shall be able to load and execute commands simultaneously | Change rationale to identify active and inactive buffers.
Swales | Kraeuter | PB.CDH-20 | The C&DH subsystem shall provide Bus housekeeping telemetry sufficient to safely operate the probe (temps, currents, voltages, and bi-levels). | Change requirement to reference ICD. Identify need (or requirement) that C&DH must monitor and act on H&S telemetry.
Swales | Kraeuter | PB.CDH-24 | The C&DH subsystem shall store housekeeping telemetry when not in ground contact | Critical Instrument telemetry stored also? Define in ICD. Change requirement to reflect.
Swales | Kraeuter | PB.CDH-39 | The C&DH subsystem shall send commands to and receive housekeeping telemetry from the IDPU via a bi-directional serial interface | Need to identify high rate interface also.
Swales | Kraeuter | PB.CDH-43 | Sun Sensor telemetry shall be sent to the IDPU to within +/- TBD timing accuracy | Change requirement to provide raw sun sensor pulse instead.
Swales | Kraeuter | PB.CDH-44 | The C&DH subsystem shall maintain Coordinated Universal Time (UTC) with an accuracy of +/- TBD. | Part of timing flow-down. Rationale stated 1 second per day goal. Need to define if this is per day or per orbit… affects Manfred's operations.
PB Flight Software (PB.FSW-#)
Swales | Hammers | PB.FSW-2 | The Flight Code shall be stored in Electrically Erasable Programmable Read-Only Memory (EEPROM) residing within the Bus Avionics | 2 copies of code in EEPROM?
Swales | Hammers | PB.FSW-7 | The Probe Specific Data Image shall contain the probe's unique ID, which will be available in real-time telemetry. | Change requirement to define unique ID - is this CCSDS Spacecraft ID?
PB Thermal (PB.Thm-#)
Swales | Zara | PB.Thm-1 | The spacecraft TCS shall keep all bus components within operating temperatures (provided in Table T1) when powered on. | Table designations need to be consistent. Change requirement to reference ICD.
Swales | Zara | PB.Thm-4 | The Probe thermal design shall allow for a minimum of 30 minutes transmitter on time per 24 hours. | Change requirement to clarify 30 minutes minimum. Thermal shall be designed for a 30 minute transmitter on time.
Swales | Zara | PB.Thm-5 | The spacecraft heaters shall operate at less than 50% duty cycle for operational cases. | Change requirement to clarify if heaters are sized for minimum voltage. Do we really want to do this?
Swales | Zara | PB.Thm-7 | There shall be redundant thermostats wired in series to control each heater circuit. | Thermostats should not be wired in series. Clarify how redundancy will be obtained.
Swales | Zara | PB.Thm-13 | The heat transfer by conduction between instrument components and spacecraft shall be less than .05 W/°C (TBR) | Not correct for some of the instruments. Change requirement to reference ICD.
Swales | Zara | PB.Thm-14 | Each instrument shall deliver a reduced thermal model to the spacecraft prior to PDR, CDR, PER, and PSR. | Delete for consistency. Deliverable.
Swales | Zara | PB.Thm-15 | No Probe Bus component shall be powered on when its temperature is below the minimum turn-on temperature. | Minimum turn-on temps in table need to be correctly defined in ICD. Change requirement to reference ICD.
Probe Carrier (PC-#)
PC Mechanical (PC.Mec-#)
Swales | Lashley | P.C.Mec-2 | The Probe Carrier shall reliably release all 5 probes with a minimum clearance between Probes (at any time after release) of TBD in. Release shall be accomplished with the Probe Carrier spin rate uncertainty of +/-5 rpm. | Analysis should take nutation into account. Issue will be worked with Boeing in Mission Spec.
Swales | Lashley | P.C.Mec-9 | The Probe Carrier Assembly (Probe Carrier, with all 5 Probes installed) shall be balanced to produce a 3 sigma maximum CG within 1.3 mm (0.05 in) of the centerline. | Delta requirement, however may be difficult to meet.
Mission Operations (GS.OPS-#)
UCB | MB | GS.OPS-1 | THEMIS Mission Operations shall support all phases of the mission. | Should talk with Iridium and GlobalStar for lessons learned. In Rationale point to Mission Operations Plan.
Ground Based Observations (GB-#)
UCB | SH | GB-1 | GBO shall monitor the auroral light and ionospheric currents across North America in order to localize the time, location, and evolution of the auroral manifestation of the substorm. | Rationale had dMLT<6 degrees. Need to change to <1 degree to match Level 1.
|  | General | ERT note: | Spatial Resolution Requirement in presentation not in MRD. Add.
Programmatic Requirements (P-#)
Reliability and Quality Assurance - Software
UCB | RJ | P-16 | All Flight Software shall meet the assurance requirements for IV&V, per TBD. Required for the following flight subsystems: IDPU FSW (UCB); Bus Avionics Unit FSW (Hammers); Mission Operations Software (UCB) | Automated GSE software under IV&V-- RFA. Change requirement if it is determined that GSE software needs to be included.
Safety
UCB | RJ | P-18 | The THEMIS Project shall meet requirements of EWR 127-1 | Flow-down safety requirements to subsystem level (mainly propulsion) -- RFA. No change to this requirement. Additional safety requirements will be added, shown in Safety Flow-down.
Risk and Anomaly Reporting
UCB | PRH | P-22 | The THEMIS Project shall adhere to the Risk Management Plan. | Check MIDEX Project Requirements. May be required to deliver PRA in addition to FMECA. Required analyses should be stated in Risk Management Plan. No change to requirement, clarify in rationale.

## Other (hidden)
Env | Venting | All mechanical components shall be designed to withstand the venting pressure profile of the launch vehicle from the Verification Plan and Environmental Specification (TBR) | #REF! | #REF! | 0 | #REF! | #REF! | #REF! | #REF! | #REF! | #REF! | #REF! | #REF! | #REF! | #REF! | #REF! | #REF! | #REF! | #REF! | #REF! | #REF! | #REF! | #REF! | #REF! | #REF! | #REF! | #REF! | #REF! | #REF! | #REF! | #REF! | #REF! | #REF! | #REF! | #REF! | #REF! | #REF! | #REF! | #REF! | #REF! | #REF! | #REF! | #REF! | #REF! | #REF! | #REF! | #REF! | #REF! | #REF! | #REF! | #REF! | #REF! | #REF!
ICD | Component Stiffness | All structural components shall be designed to have a minimum fundamental frequency of 75 Hz (goal) in the stowed configuration. | #REF! | #REF! | 0 | #REF! | #REF! | #REF! | #REF! | #REF! | #REF! | #REF! | #REF! | #REF! | #REF! | #REF! | #REF! | #REF! | #REF! | #REF! | #REF! | #REF! | #REF! | #REF! | #REF! | #REF! | #REF! | #REF! | #REF! | #REF! | #REF! | #REF! | #REF! | #REF! | #REF! | #REF! | #REF! | #REF! | #REF! | #REF! | #REF! | #REF! | #REF! | #REF! | #REF! | #REF! | #REF! | #REF! | #REF! | #REF! | #REF! | #REF! | #REF!
ESS | Grounding | All metallic structures shall be redundantly grounded with a resistance of < 2.5 milliohms. Composite structures shall be grounded to a resistance of < 1kOhm. Components with volumes of less than 10 in^3 are not required to be grounded. | #REF! | #REF! | 0 | #REF! | #REF! | #REF! | #REF! | #REF! | #REF! | #REF! | #REF! | #REF! | #REF! | #REF! | #REF! | #REF! | #REF! | #REF! | #REF! | #REF! | #REF! | #REF! | #REF! | #REF! | #REF! | #REF! | #REF! | #REF! | #REF! | #REF! | #REF! | #REF! | #REF! | #REF! | #REF! | #REF! | #REF! | #REF! | #REF! | #REF! | #REF! | #REF! | #REF! | #REF! | #REF! | #REF! | #REF! | #REF! | #REF! | #REF! | #REF!
ESS | Grounding | Each Probe design shall utilize a single point grounding scheme. | #REF! | #REF! | 0 | #REF! | #REF! | #REF! | #REF! | #REF! | #REF! | #REF! | #REF! | #REF! | #REF! | #REF! | #REF! | #REF! | #REF! | #REF! | #REF! | #REF! | #REF! | #REF! | #REF! | #REF! | #REF! | #REF! | #REF! | #REF! | #REF! | #REF! | #REF! | #REF! | #REF! | #REF! | #REF! | #REF! | #REF! | #REF! | #REF! | #REF! | #REF! | #REF! | #REF! | #REF! | #REF! | #REF! | #REF! | #REF! | #REF! | #REF! | #REF!
PAIP | Outgassing | All materials used shall have < 1% TML and < 0.1% CVCM when tested IAW ASTM-E-595 | #REF! | #REF! | 0 | #REF! | #REF! | #REF! | #REF! | #REF! | #REF! | #REF! | #REF! | #REF! | #REF! | #REF! | #REF! | #REF! | #REF! | #REF! | #REF! | #REF! | #REF! | #REF! | #REF! | #REF! | #REF! | #REF! | #REF! | #REF! | #REF! | #REF! | #REF! | #REF! | #REF! | #REF! | #REF! | #REF! | #REF! | #REF! | #REF! | #REF! | #REF! | #REF! | #REF! | #REF! | #REF! | #REF! | #REF! | #REF! | #REF! | #REF! | #REF!
PAIP | Silicones | Materials or process supplies containing silicones shall be avoided where possible. | #REF! | #REF! | 0 | #REF! | #REF! | #REF! | #REF! | #REF! | #REF! | #REF! | #REF! | #REF! | #REF! | #REF! | #REF! | #REF! | #REF! | #REF! | #REF! | #REF! | #REF! | #REF! | #REF! | #REF! | #REF! | #REF! | #REF! | #REF! | #REF! | #REF! | #REF! | #REF! | #REF! | #REF! | #REF! | #REF! | #REF! | #REF! | #REF! | #REF! | #REF! | #REF! | #REF! | #REF! | #REF! | #REF! | #REF! | #REF! | #REF! | #REF! | #REF!
ICD | Instrument Power Consumption | The EPS shall accommodate a power draw of a maximum of 15.9W (TBC) power from the Instrument Suite (orbital average power) | #REF! | #REF! | 0 | #REF! | #REF! | #REF! | #REF! | #REF! | #REF! | #REF! | #REF! | #REF! | #REF! | #REF! | #REF! | #REF! | #REF! | #REF! | #REF! | #REF! | #REF! | #REF! | #REF! | #REF! | #REF! | #REF! | #REF! | #REF! | #REF! | #REF! | #REF! | #REF! | #REF! | #REF! | #REF! | #REF! | #REF! | #REF! | #REF! | #REF! | #REF! | #REF! | #REF! | #REF! | #REF! | #REF! | #REF! | #REF! | #REF! | #REF! | #REF!
ICD | Instrument Overcurrent Protection | The EPS shall provide over-current protection for the Instrument power service (TBD% of expected current) | #REF! | #REF! | 0 | #REF! | #REF! | #REF! | #REF! | #REF! | #REF! | #REF! | #REF! | #REF! | #REF! | #REF! | #REF! | #REF! | #REF! | #REF! | #REF! | #REF! | #REF! | #REF! | #REF! | #REF! | #REF! | #REF! | #REF! | #REF! | #REF! | #REF! | #REF! | #REF! | #REF! | #REF! | #REF! | #REF! | #REF! | #REF! | #REF! | #REF! | #REF! | #REF! | #REF! | #REF! | #REF! | #REF! | #REF! | #REF! | #REF! | #REF! | #REF!
ICD | Instrument Current Monitoring Telemetry | The EPS shall provide current monitoring telemetry for the Instrument power service | #REF! | #REF! | 0 | #REF! | #REF! | #REF! | #REF! | #REF! | #REF! | #REF! | #REF! | #REF! | #REF! | #REF! | #REF! | #REF! | #REF! | #REF! | #REF! | #REF! | #REF! | #REF! | #REF! | #REF! | #REF! | #REF! | #REF! | #REF! | #REF! | #REF! | #REF! | #REF! | #REF! | #REF! | #REF! | #REF! | #REF! | #REF! | #REF! | #REF! | #REF! | #REF! | #REF! | #REF! | #REF! | #REF! | #REF! | #REF! | #REF! | #REF! | #REF!
ICD | Instrument Coalignment | The angle between any two instrument Z-axes shall be less than 11.25 degrees, 3 sigma during normal science observation. | #REF! | #REF! | 0 | #REF! | #REF! | #REF! | #REF! | #REF! | #REF! | #REF! | #REF! | #REF! | #REF! | #REF! | #REF! | #REF! | #REF! | #REF! | #REF! | #REF! | #REF! | #REF! | #REF! | #REF! | #REF! | #REF! | #REF! | #REF! | #REF! | #REF! | #REF! | #REF! | #REF! | #REF! | #REF! | #REF! | #REF! | #REF! | #REF! | #REF! | #REF! | #REF! | #REF! | #REF! | #REF! | #REF! | #REF! | #REF! | #REF! | #REF! | #REF!
Env. | Component Level Environmental Test | The Probe Bus components shall pass vibration, EMI/EMC, and thermal-vacuum testing as described in TBD document prior to delivery | #REF! | #REF! | 0 | #REF! | #REF! | #REF! | #REF! | #REF! | #REF! | #REF! | #REF! | #REF! | #REF! | #REF! | #REF! | #REF! | #REF! | #REF! | #REF! | #REF! | #REF! | #REF! | #REF! | #REF! | #REF! | #REF! | #REF! | #REF! | #REF! | #REF! | #REF! | #REF! | #REF! | #REF! | #REF! | #REF! | #REF! | #REF! | #REF! | #REF! | #REF! | #REF! | #REF! | #REF! | #REF! | #REF! | #REF! | #REF! | #REF! | #REF! | #REF!
I&T | Probe I&T: Purge | During Probe Bus I&T, the ESA and SST sensors shall have covers and an external purge | #REF! | #REF! | 0 | #REF! | #REF! | #REF! | #REF! | #REF! | #REF! | #REF! | #REF! | #REF! | #REF! | #REF! | #REF! | #REF! | #REF! | #REF! | #REF! | #REF! | #REF! | #REF! | #REF! | #REF! | #REF! | #REF! | #REF! | #REF! | #REF! | #REF! | #REF! | #REF! | #REF! | #REF! | #REF! | #REF! | #REF! | #REF! | #REF! | #REF! | #REF! | #REF! | #REF! | #REF! | #REF! | #REF! | #REF! | #REF! | #REF! | #REF! | #REF!
I&T | Probe I&T: Cleanroom | During Probe Bus I&T, standard cleanroom protocol (assembly in class XXX cleanroom) shall be used with the Instrument sensors | #REF! | #REF! | 0 | #REF! | #REF! | #REF! | #REF! | #REF! | #REF! | #REF! | #REF! | #REF! | #REF! | #REF! | #REF! | #REF! | #REF! | #REF! | #REF! | #REF! | #REF! | #REF! | #REF! | #REF! | #REF! | #REF! | #REF! | #REF! | #REF! | #REF! | #REF! | #REF! | #REF! | #REF! | #REF! | #REF! | #REF! | #REF! | #REF! | #REF! | #REF! | #REF! | #REF! | #REF! | #REF! | #REF! | #REF! | #REF! | #REF! | #REF! | #REF!
I&T | Probe I&T: Contamination | During Probe Bus I&T, volatiles shall not be used near the sensor units unless dust covers are in place | #REF! | #REF! | 0 | #REF! | #REF! | #REF! | #REF! | #REF! | #REF! | #REF! | #REF! | #REF! | #REF! | #REF! | #REF! | #REF! | #REF! | #REF! | #REF! | #REF! | #REF! | #REF! | #REF! | #REF! | #REF! | #REF! | #REF! | #REF! | #REF! | #REF! | #REF! | #REF! | #REF! | #REF! | #REF! | #REF! | #REF! | #REF! | #REF! | #REF! | #REF! | #REF! | #REF! | #REF! | #REF! | #REF! | #REF! | #REF! | #REF! | #REF! | #REF!
I&T | Probe I&T: HV Turn-on | During Probe Bus I&T, Instrument HV shall be turned on only with permission of Instrument team | #REF! | #REF! | 0 | #REF! | #REF! | #REF! | #REF! | #REF! | #REF! | #REF! | #REF! | #REF! | #REF! | #REF! | #REF! | #REF! | #REF! | #REF! | #REF! | #REF! | #REF! | #REF! | #REF! | #REF! | #REF! | #REF! | #REF! | #REF! | #REF! | #REF! | #REF! | #REF! | #REF! | #REF! | #REF! | #REF! | #REF! | #REF! | #REF! | #REF! | #REF! | #REF! | #REF! | #REF! | #REF! | #REF! | #REF! | #REF! | #REF! | #REF! | #REF!
I&T | Probe I&T: Real-time Instrument data | During Probe Bus I&T, real-time Instrument data shall be made available remotely | #REF! | #REF! | 0 | #REF! | #REF! | #REF! | #REF! | #REF! | #REF! | #REF! | #REF! | #REF! | #REF! | #REF! | #REF! | #REF! | #REF! | #REF! | #REF! | #REF! | #REF! | #REF! | #REF! | #REF! | #REF! | #REF! | #REF! | #REF! | #REF! | #REF! | #REF! | #REF! | #REF! | #REF! | #REF! | #REF! | #REF! | #REF! | #REF! | #REF! | #REF! | #REF! | #REF! | #REF! | #REF! | #REF! | #REF! | #REF! | #REF! | #REF! | #REF!
I&T | Hazards and Controls | During Probe Bus T-V Testing, low level radioactive sources will be used for the functional testing and calibration of the SSTs and ESAs. | #REF! | #REF! | 0 | #REF! | #REF! | #REF! | #REF! | #REF! | #REF! | #REF! | #REF! | #REF! | #REF! | #REF! | #REF! | #REF! | #REF! | #REF! | #REF! | #REF! | #REF! | #REF! | #REF! | #REF! | #REF! | #REF! | #REF! | #REF! | #REF! | #REF! | #REF! | #REF! | #REF! | #REF! | #REF! | #REF! | #REF! | #REF! | #REF! | #REF! | #REF! | #REF! | #REF! | #REF! | #REF! | #REF! | #REF! | #REF! | #REF! | #REF! | #REF!
I&T | Probe I&T: Mounting Verification | The physical mounting and electrical wiring of the installed EFI, FGM, and SCM sensors shall be verified and recorded for each sensor on each probe. | #REF! | #REF! | 0 | #REF! | #REF! | #REF! | #REF! | #REF! | #REF! | #REF! | #REF! | #REF! | #REF! | #REF! | #REF! | #REF! | #REF! | #REF! | #REF! | #REF! | #REF! | #REF! | #REF! | #REF! | #REF! | #REF! | #REF! | #REF! | #REF! | #REF! | #REF! | #REF! | #REF! | #REF! | #REF! | #REF! | #REF! | #REF! | #REF! | #REF! | #REF! | #REF! | #REF! | #REF! | #REF! | #REF! | #REF! | #REF! | #REF! | #REF! | #REF!
I&T | Probe I&T: ESD | Care shall be taken during Probe Bus I&T to not damage the EFI preamps via ESD. | #REF! | #REF! | 0 | #REF! | #REF! | #REF! | #REF! | #REF! | #REF! | #REF! | #REF! | #REF! | #REF! | #REF! | #REF! | #REF! | #REF! | #REF! | #REF! | #REF! | #REF! | #REF! | #REF! | #REF! | #REF! | #REF! | #REF! | #REF! | #REF! | #REF! | #REF! | #REF! | #REF! | #REF! | #REF! | #REF! | #REF! | #REF! | #REF! | #REF! | #REF! | #REF! | #REF! | #REF! | #REF! | #REF! | #REF! | #REF! | #REF! | #REF! | #REF!
I&T |  | SCM antennas shall be protected against electrostatic discharges | #REF! | #REF! | 0 | #REF! | #REF! | #REF! | #REF! | #REF! | #REF! | #REF! | #REF! | #REF! | #REF! | #REF! | #REF! | #REF! | #REF! | #REF! | #REF! | #REF! | #REF! | #REF! | #REF! | #REF! | #REF! | #REF! | #REF! | #REF! | #REF! | #REF! | #REF! | #REF! | #REF! | #REF! | #REF! | #REF! | #REF! | #REF! | #REF! | #REF! | #REF! | #REF! | #REF! | #REF! | #REF! | #REF! | #REF! | #REF! | #REF! | #REF! | #REF!
|  | Ripples form solar cell rotation | #REF! | #REF! | 0 | #REF! | #REF! | #REF! | #REF! | #REF! | #REF! | #REF! | #REF! | #REF! | #REF! | #REF! | #REF! | #REF! | #REF! | #REF! | #REF! | #REF! | #REF! | #REF! | #REF! | #REF! | #REF! | #REF! | #REF! | #REF! | #REF! | #REF! | #REF! | #REF! | #REF! | #REF! | #REF! | #REF! | #REF! | #REF! | #REF! | #REF! | #REF! | #REF! | #REF! | #REF! | #REF! | #REF! | #REF! | #REF! | #REF! | #REF! | #REF!
I&T Plan | Calibration Facilities | The ESA requires a calibration vacuum chamber with electron and ion guns that can attain energies of at least 30keV | #REF! | #REF! | 0 | #REF! | #REF! | #REF! | #REF! | #REF! | #REF! | #REF! | #REF! | #REF! | #REF! | #REF! | #REF! | #REF! | #REF! | #REF! | #REF! | #REF! | #REF! | #REF! | #REF! | #REF! | #REF! | #REF! | #REF! | #REF! | #REF! | #REF! | #REF! | #REF! | #REF! | #REF! | #REF! | #REF! | #REF! | #REF! | #REF! | #REF! | #REF! | #REF! | #REF! | #REF! | #REF! | #REF! | #REF! | #REF! | #REF! | #REF! | #REF!
I&T Plan | Calibration GSE | A Manipulator GSE will be provided for ESA/sensor testing and calibration | #REF! | #REF! | 0 | #REF! | #REF! | #REF! | #REF! | #REF! | #REF! | #REF! | #REF! | #REF! | #REF! | #REF! | #REF! | #REF! | #REF! | #REF! | #REF! | #REF! | #REF! | #REF! | #REF! | #REF! | #REF! | #REF! | #REF! | #REF! | #REF! | #REF! | #REF! | #REF! | #REF! | #REF! | #REF! | #REF! | #REF! | #REF! | #REF! | #REF! | #REF! | #REF! | #REF! | #REF! | #REF! | #REF! | #REF! | #REF! | #REF! | #REF! | #REF!
Env. | Thermal Vacuum Qual Testing | Thermal Vacuum protoflight testing shall be performed on the first probe. | #REF! | #REF! | 0 | #REF! | #REF! | #REF! | #REF! | #REF! | #REF! | #REF! | #REF! | #REF! | #REF! | #REF! | #REF! | #REF! | #REF! | #REF! | #REF! | #REF! | #REF! | #REF! | #REF! | #REF! | #REF! | #REF! | #REF! | #REF! | #REF! | #REF! | #REF! | #REF! | #REF! | #REF! | #REF! | #REF! | #REF! | #REF! | #REF! | #REF! | #REF! | #REF! | #REF! | #REF! | #REF! | #REF! | #REF! | #REF! | #REF! | #REF! | #REF!
Env. | Thermal Balance Testing | Thermal Balance testing shall be performed on the first probe. | #REF! | #REF! | 0 | #REF! | #REF! | #REF! | #REF! | #REF! | #REF! | #REF! | #REF! | #REF! | #REF! | #REF! | #REF! | #REF! | #REF! | #REF! | #REF! | #REF! | #REF! | #REF! | #REF! | #REF! | #REF! | #REF! | #REF! | #REF! | #REF! | #REF! | #REF! | #REF! | #REF! | #REF! | #REF! | #REF! | #REF! | #REF! | #REF! | #REF! | #REF! | #REF! | #REF! | #REF! | #REF! | #REF! | #REF! | #REF! | #REF! | #REF! | #REF!
Env. | Thermal Vacuum Acceptance Testing | Thermal Vacuum Acceptance testing at the spacecraft level shall be performed on Probes 2-5 | #REF! | #REF! | 0 | #REF! | #REF! | #REF! | #REF! | #REF! | #REF! | #REF! | #REF! | #REF! | #REF! | #REF! | #REF! | #REF! | #REF! | #REF! | #REF! | #REF! | #REF! | #REF! | #REF! | #REF! | #REF! | #REF! | #REF! | #REF! | #REF! | #REF! | #REF! | #REF! | #REF! | #REF! | #REF! | #REF! | #REF! | #REF! | #REF! | #REF! | #REF! | #REF! | #REF! | #REF! | #REF! | #REF! | #REF! | #REF! | #REF! | #REF! | #REF!
| Simulators | Instrument, Instrument Processor and Probe Simulators shall be delivered. | #REF! | #REF! | 0 | #REF! | #REF! | #REF! | #REF! | #REF! | #REF! | #REF! | #REF! | #REF! | #REF! | #REF! | #REF! | #REF! | #REF! | #REF! | #REF! | #REF! | #REF! | #REF! | #REF! | #REF! | #REF! | #REF! | #REF! | #REF! | #REF! | #REF! | #REF! | #REF! | #REF! | #REF! | #REF! | #REF! | #REF! | #REF! | #REF! | #REF! | #REF! | #REF! | #REF! | #REF! | #REF! | #REF! | #REF! | #REF! | #REF! | #REF! | #REF!
| IDPU Simulator GSE | The IDPU or an IDPU simulator shall be provided to test all instruments | #REF! | #REF! | 0 | #REF! | #REF! | #REF! | #REF! | #REF! | #REF! | #REF! | #REF! | #REF! | #REF! | #REF! | #REF! | #REF! | #REF! | #REF! | #REF! | #REF! | #REF! | #REF! | #REF! | #REF! | #REF! | #REF! | #REF! | #REF! | #REF! | #REF! | #REF! | #REF! | #REF! | #REF! | #REF! | #REF! | #REF! | #REF! | #REF! | #REF! | #REF! | #REF! | #REF! | #REF! | #REF! | #REF! | #REF! | #REF! | #REF! | #REF! | #REF!
| Instrument Simulator GSE | Instrument simulators shall be provided to test the IDPU and Instrument FSW | #REF! | #REF! | 0 | #REF! | #REF! | #REF! | #REF! | #REF! | #REF! | #REF! | #REF! | #REF! | #REF! | #REF! | #REF! | #REF! | #REF! | #REF! | #REF! | #REF! | #REF! | #REF! | #REF! | #REF! | #REF! | #REF! | #REF! | #REF! | #REF! | #REF! | #REF! | #REF! | #REF! | #REF! | #REF! | #REF! | #REF! | #REF! | #REF! | #REF! | #REF! | #REF! | #REF! | #REF! | #REF! | #REF! | #REF! | #REF! | #REF! | #REF! | #REF!
| Probe Simulator GSE | A Probe Bus simulator shall be provided to test the IDPU and instruments | #REF! | #REF! | 0 | #REF! | #REF! | #REF! | #REF! | #REF! | #REF! | #REF! | #REF! | #REF! | #REF! | #REF! | #REF! | #REF! | #REF! | #REF! | #REF! | #REF! | #REF! | #REF! | #REF! | #REF! | #REF! | #REF! | #REF! | #REF! | #REF! | #REF! | #REF! | #REF! | #REF! | #REF! | #REF! | #REF! | #REF! | #REF! | #REF! | #REF! | #REF! | #REF! | #REF! | #REF! | #REF! | #REF! | #REF! | #REF! | #REF! | #REF! | #REF!