## Sorted Sheet for Slides
ASSY NAME | GENERIC P/N | MIL P/N | FLIGHT PN | ITEM # | QTY | FLIGHT MANUFACTURER | Technology | Rad Test | Rad Tst Qty | Prelim Rad Test | Rad Notes | COMMON DES | Rad Risk | SMD P/N | Mfr. | DESCRIPTION | Technology | HI SEU | P SEU | SEL | Total Dose (Krads(Si)) | Destructive | Comments and Reference
CDP BACKPLANE | 5962-9682601QDA | IC, QUAD OR, (54AHCT32W) | 256A321-22 | 56 | 1 new | DSCC | HCMOS | P HI | 4 | Not Tested | Generic 54AHCT32 | TBD | Medium |  |  |  |  | B>75 | N/A | >75 | >20 | No | Per RADNET for various 54HC logic; TID by comparison to 54HCT244 JPL 91
CDP | 153A868-1 | INDICATOR,ELASPED TIME, 99999 HOURS | 256A405-1 | 46 | 1 | ELECTRODYNAMICS | ? | P |  | ?? | Part has internal diode, need it identified | N/A | [5 empty] | N/A | N/A | N/A | >50 | No | Deep flight heritage with mfr (Mercury, Saturn V, others);Unlikely to be SEE issue; Published TID Data from GSFC and others indicated > 50 krad(Si) for most regulator, reference, and Zener diodes
AGES | 250A337-1 (altered 153A868-1) | ETI, ALTERED 153A868-1 (D46G9CA-494) | 256A405-2 | 46 | 1 | ALTERED 153A868-1 | ? | P |  | ???? | Part has internal diode, need it identified | N/A | [5 empty] | N/A | N/A | N/A | >50 | No | Unlikely to be SEE issue; Published TID Data from GSFC and others indicated > 50 krad(Si) for most regulator, reference, and Zener diodes
DESERIALIZER(DSM) | 256A350-5 | OSCILLATOR, MC095-062, 53.125 MHZ | 256A280-5 | 59 | 2 | CORNING HI-REL | Hybrid | P | 1 | Pass proton | Several 095 series tesed, 64M MTBF = 40,000 days | [6 empty] | A(est)=1.3E-4 cm2/device, B(est)=1, 7.34E-4 /device-day | A(est)=25, B(est)=1.8E-10 cm^2/device, 2.18E-4 /device-day | 2.5E-5 /device-day | 75 | ? | GSFC Data on Statek Hyrbid showed ~75 krad(Si); Most sensitive Parameter was IS; Increased startup times observed; frequency remained within spec;P & HI SEE Rates Based on LM Data (Is MTBF actual or limiting?);SEL B>85 EMXO per GSFC 93 Data Workshop
DESERIALIZER(DSM) | 5962-0151502QXC | IC, FPGA | 256A321-33 | 55 | 1 | ACTEL | CMOS | P SIM | 1 | None | Rad hard part, Need rad data | RT54SX72S-3 | Low |  |  |  |  | B ~ 53, A=1.25E-9cm2/bit, 1.03E-15 /bit-day | N/A | Immune, LET > 63 | 80 krads | No | Some data from Actel's web site. http://www.actel.com/products/devices/radhard/radperf.pdf, http://www.actel.com/products/rescenter/ser/docs/TotalDoesAntifuse.pdf
DESERIALIZER(DSM) | 5962-0151502QXC | IC, FPGA | 256A321-33 | 89 | 5 | ACTEL | CMOS | P SIM | 1 | None | Rad hard part, Need rad data | RT54SX72S-5 | Low |  |  |  |  | B ~ 53, A=1.25E-9cm2/bit, 1.03E-15 /bit-day | N/A | Immune, LET > 63 | 80 krads | No | Some data from Actel's web site. http://www.actel.com/products/devices/radhard/radperf.pdf, http://www.actel.com/products/rescenter/ser/docs/TotalDoesAntifuse.pdf
DESERIALIZER(DSM) | 72V36110L15PFI | IC, FIFO,128KX36 IDT72V36110L15PFI | 256A266-1 | 57 | 10 | IDT | CMOS | P HI | 4 | Pass proton | Heavy ion risk, need process data (EPI?) | 72V36110L15 | High |  |  |  |  | A = 4.2E-3 cm2/device, B=3.5, 7.1E-4 events/device-day | A(est) = 31, B(est) = 2.5E-9 cm2/device, 2.4E-3 SEU/device-day | Immune | ? | No | CEMOS 11.5 Process is SEE Immune per IDT PCN; SEE based on IDT 7202RE CMOS/epi
DESERIALIZER(DSM) | 74LVT162244ADGV | IC, SN74LVT162244ADGVR, BUFFER/DRIVER | 256A334-12 | 75 | 13 | TI | BiCMOS | P HI | 4 | SEU in proton | Tested 1/2S, 1840 days. | LVT162244A | High |  |  |  |  | A(est)=1.1E-4 cm2/device, B(est)=1, 6.2E-4 /device-day | Energy ~200, 1E-11 cm2/channel, 2.3E-4 /device-day | 41 < LETth < 93, 3.3E-6 cm2/channel | ? | No | Data from R. Koga, et al., 2002 IEEE Radiation Effects Data Workshop pp. 67-74. 10 MHz clock pulse was use at the input for proton sensitivity test.
DESERIALIZER(DSM) | 74LVT16245BDGV | IC, 3.3V XCVR | 256A334-9 | 81 | 10 | TI | BiCMOS | P HI | 4 | Not Tested |  | LVT16245B | [5 empty] | A(est)=1.1E-4 cm2/device, B(est)=1, 6.2E-4 /device-day | Energy ~200, 1E-11 cm2/channel, 2.3E-4 /device-day | LETth 150, 1.0E-7 cm2/device | ? | No | Data from R. Koga, et al., 2002 IEEE Radiation Effects Data Workshop pp. 67-74. 10 MHz clock pulse was use at the input for proton sensitivity test.
DESERIALIZER(DSM) | CDC586PAH | IC, PLL CLOCK DRIVER | 256A267-1 | 65 | 1 | TI | CMOS | P | 1 | Pass proton |  | 586 | [5 empty] | 1.1E-5 /device-day | ? | N/A | ? | No | Need Addt Meas Details
DESERIALIZER(DSM) | CDCVF2505D | IC, PLL CLK BUF 1:4 3.3V, IND | 256A324-1 | 76 | 2 | TI | CMOS | P | 1 | HI Test | HI data 90909 days | CDCVF2505D | [5 empty] | 1.1E-5 /device-day | ? | N/A | ? | No | Need Addt Meas Details
DESERIALIZER(DSM) | MIC29502BU | IC, LOW DROPOUT ADJUSTABLE V REG | 256A337-1 | 71 | 1 | MICREL | Linear | P | 1 | Pass proton |  | 29502 | [7 empty] | N/A | ? | No
DESERIALIZER(DSM) | S2064A | IC, QUAD TRANSCEIVER FIBRE | 256A264-1 | 58 | 2 | AMCC | CMOS | P HI | 4 | Pass proton | Pass Proton | 2064A | [8 empty] | ? | No
DESERIALIZER(DSM) | SN74LVT240ADGV | IC, DRIVER | 256A334-7 | 68 | 1 | TI | CMOS | P | 1 | Not tested |  | LVT240A | [7 empty] | ? | ? | ? | Can't find radiation data
DESERIALIZER(DSM) | SPD1002SMSS | RECTIFIER,SCHOTTKY,100V,2A | 256A320-3 | 82 | 2 | SSDI | Schottky | P EXHI | 1 | Pass proton | Testd 1001 part, Spec chg to 1002 (same part) | SPD1002 | [5 empty] | N/A | N/A | N/A | >50 | No | Not known to exhibit measurable SEE
DESERIALIZER(DSM) | UPD4382322GFA67 | IC, SRAM, UPD4382322GF-A67 | 256A278-1 | 66 | 15 | NEC | CMOS | P HI | 4 | HI Tested | Selected via heavy ion test | N/A | [5 empty] | ? | ? | ? | ? | ? | Need LM raw HI Data for Analysis
KEYBOARD I/O | 256A350-3 | OSCILLATOR, MC095-060, 64 MHZ | 256A280-3 | 81 | 1 | CORNING HI-REL | Hybrid | P | 1 | HI tested | HI MTBF = 40,000 days | MC095 | [5 empty] | A(est)=1.3E-4 cm2/device, B(est)=1, 7.34E-4 /device-day | A(est)=25, B(est)=1.8E-10 cm^2/device, 2.18E-4 /device-day | 2.5E-5 /device-day | 75 | ? | GSFC Data on Statek Hyrbid showed ~75 krad(Si); Most sensitive Parameter was IS; Increased startup times observed; frequency remained within spec;P & HI SEE Rates Based on LM Data (Is MTBF actual or limiting?);SEL B>85 EMXO per GSFC 93 Data Workshop
KEYBOARD I/O | 5962-0151502QXC | IC, FPGA | 256A321-33 | 85 | 1 | ACTEL | CMOS | P SIM | 1 | None | Rad hard part, Need rad data | RT54SX72S-1 | Low |  |  |  |  | B ~ 53, A=1.25E-9cm2/bit, 1.03E-15 /bit-day | N/A | Immune, LET > 63 | 80 krads | No | Some data from Actel's web site. http://www.actel.com/products/devices/radhard/radperf.pdf, http://www.actel.com/products/rescenter/ser/docs/TotalDoesAntifuse.pdf
KEYBOARD I/O | 5962-9062501MSA | IC, DIG, 54BCT244, OCTAL BUFFER/DRIVER | 256A321-6 | 54 | 5 | DSCC | Linear | P HI | 4 | Pass proton |  | SNJ54BCT244W | [5 empty] | B>100 | N/A | >100 | >15 krads | No | 1999 IEEE Rad Effects Workshop, pg. 54.; SEE per 98 Workshop pg 39
KEYBOARD I/O | 5962-9093701MDA | IC, DIGITAL, 54BCT125 | 256A321-9 | 52 | 4 | DSCC | BiCMOS | P HI | 4 | Pass Proton | Generic BCT125 proton tested | TBD | Low |  |  |  |  | B >37 | N/A | >37 | >20 | No | Per RADNET for 54BCT373; TID by comparison to 54HCT244 JPL 91
KEYBOARD I/O | BU-61583F6-151 | IC, DDC 1553 SPACE ACE,16K RAM,TXINHB | 256A322-1 | 67 | 4 | DDC | Hybrid | P SIM | 1 | None | Rad hard flight | 61583 | [5 empty] | B ~ 59 | N/A | immune | 1000 krads | No | This device combines analog bipolar transceiver with logic and RAM fabricated by Honeywell Solid State Electronics Center's (SSEC) 0.8 micron Radiation Insensitivity CMOS (RICMOS-4) process to provide radiation survivability (http://www.ddc-web.com).
KEYBOARD I/O | DD03296FP-200 | IC, RECEIVER, DISCRETE, 96 CHANNEL | 256A335-1 | 50 | 1 | DDC | Hybrid | P | 1 | Pass proton |  | 03296 | [5 empty] | ? | ? | ? | ? | ? | Need Addt Device Details
KEYBOARD I/O | IDT74LVC2244ASO | IC, OCTAL BUS DRIVER 3.3V | 256A334-3 | 57 | 9 | IDT | BiCMOS | P HI | 4 | Pass proton |  | LVC244 | [8 empty] | ? | ?
KEYBOARD I/O | IDT74LVC2245ASO | IC, OCTAL BUS TRANSCEIVER 3.3V | 256A334-4 | 58 | 4 | IDT | BiCMOS | P | 1 | Pass proton |  | LVC244 | [8 empty] | ? | ?
KEYBOARD I/O | MMAD1108 | DIODE ARRAY, 50V 500MA | 256A320-1 | 60 | 8 | MOTOROLA | Diode | P EXHI | 1 | Pass proton | Exclude HI / derated | 1108 | Low |  |  |  |  | N/A | N/A | N/A | >50 | No | Not known to exhibit measurable SEE
KEYBOARD I/O | MSK5275-2.5H | HYBRID,REGULATOR, SDR, 2.5V 0.8A | 256A326-1 | 82 | 1 | MSK | Bipolar | P HI | 4 | SEU in proton, HI test in progress | HI=4166 Days | MSK5275 | [7 empty] | N/A | ? | No
KEYBOARD I/O | RC28F640C3BC80 NEW | IC,4MX16 RC28F640C3BC80, BOOT BLOCK | TBD | 51 | 32 | INTEL | ETOX | P HI | 4 | HI test pending | Parts selected via HI test | [9 empty] | ? | No
KEYBOARD I/O | SCD21CDY | RELAY,SOLID STATE,60V,2A | 256A342-1 | 56 | 6 | TELEDYNE RELAYS | UNK | P HI | 4 | Pass proton | Pass proton | N/A | [8 empty] | ? | No
KEYBOARD I/O | SN74LVCC3245ADW | IC, OCTAL XCVR W/DUAL VOLT RAILS | 256A334-5 | 59 | 6 | TI | BiCMOS | P HI | 4 | Pass HI test | Tested at TAMU, pass HI test. | LVCC3245A | [7 empty] | >80 | ? | No | TIX BiCMOS generally SEL immune
KEYBOARD I/O | SN74LVT244BDW | IC, OCTAL BUS DRIVER 3.3V | 256A334-1 | 55 | 6 | TI | BiCMOS | P HI | 4 | Pass proton |  | LVT244B | [7 empty] | LETth > 150, 1.0E-6 cm2/channel | ? | No | SEL Data from R. Koga, et al., 2002 IEEE Radiation Effects Data Workshop pp. 67-74.
KEYBOARD I/O | SN74LVT245BDW | IC, OCTAL BUS TRANSCEIVER 3.3V | 256A334-2 | 53 | 4 | TI | BiCMOS | P | 1 | Pass proton |  | LVT245B | [7 empty] | LETth > 41, 1.0E-6 cm2/channel | ? | No | SEL Data from R. Koga, et al., 2002 IEEE Radiation Effects Data Workshop pp. 67-74.
MIA MEZZ | 5962-0151502QXC | IC, FPGA | 256A321-33 | 63 | 4 | ACTEL | CMOS | P SIM | 1 | None | Rad hard part, Need rad data | RT54SX72S-4 | Low |  |  |  |  | B ~ 53, A=1.25E-9cm2/bit, 1.03E-15 /bit-day | N/A | Immune, LET > 63 | 80 krads | No | Some data from Actel's web site. http://www.actel.com/products/devices/radhard/radperf.pdf, http://www.actel.com/products/rescenter/ser/docs/TotalDoesAntifuse.pdf
MIA MEZZ | 5962-9317401MXA | IC, DIGITAL, TRANSCEIVER,16244 | 256A321-11 | 71 | 1 | TI | BiCMOS | P HI | 4 | Pass proton | generic 54ABT16244 tested | 16244 | Low |  |  |  |  | B >37 | N/A | LETth > 93, 1.0E-7 cm2/channel | >20 | No | Per RADNET for 54BCT373; TID by comparison to 54HCT244 JPL 93;SEL Data from R. Koga, et al., 2002 IEEE Radiation Effects Data Workshop pp. 67-74.
MIA MEZZ | 5962-9953901QXC new need to buy radiation testing | IC, 32/40 BIT DSP | 256A321-36 | 60 | 2 | ATMEL | CMOS | P SIM | 1 | None | Rad hard DSP. HI add/2-MIOs. Need data | 21020F-20 | Low |  |  |  |  | A=1.38E-2 cm2/device, B=1.01, C=381, D=3.1, 4.7E-8 /device-day | A ~20, B=1.5E-13 cm2/device, 2.12E-7 /device-day | LET > 100 | 100 krads | No | HI SEU, SEL, and Total Dose Data from Atmel's website (http://www.atmel.com). P SEU/SEE data from http://radhome.gsfc.nasa.gov/radhome/papers/nsrec00_W21.pdf
MIA MEZZ | 74LVT162244ADGV | IC, SN74LVT162244ADGVR, BUFFER/DRIVER | 256A334-12 | 72 | 3 | TI | BiCMOS | P HI | 4 | SEU in proton | Tested 1/2S, 1840 days. | LVT162244A | High |  |  |  |  | A(est)=1.1E-4 cm2/device, B(est)=1, 6.2E-4 /device-day | Energy ~200, 1E-11 cm2/channel, 2.3E-4 /device-day | 41 < LETth < 93, 3.3E-6 cm2/channel | ? | No | Data from R. Koga, et al., 2002 IEEE Radiation Effects Data Workshop pp. 67-74. 10 MHz clock pulse was use at the input for proton sensitivity test.
MIA MEZZ | UPD4382322GFA67 | IC, SRAM, UPD4382322GF-A67 | 256A278-1 | 64 | 8 | NEC | CMOS | P HI | 4 | HI tested | Selected via heavy ion test | N/A | [5 empty] | ? | ? | ? | ? | ? | Need LM raw HI Data for Analysis
MIO | 256A350-1 | OSCILLATOR, MC095-063, 20 MHZ | 256A280-1 | 78 | 1 | CORNING HI-REL | Hybrid | P | 1 | Test DSM |  | MC095 | [5 empty] | A(est)=1.3E-4 cm2/device, B(est)=1, 7.34E-4 /device-day | A(est)=25, B(est)=1.8E-10 cm^2/device, 2.18E-4 /device-day | 2.5E-5 /device-day | 75 | ? | GSFC Data on Statek Hyrbid showed ~75 krad(Si); Most sensitive Parameter was IS; Increased startup times observed; frequency remained within spec;P & HI SEE Rates Based on LM Data (Is MTBF actual or limiting?);SEL B>85 EMXO per GSFC 93 Data Workshop
MIO | 256A350-3 | OSCILLATOR, MC095-060, 64 MHZ | 256A280-3 | 77 | 1 | CORNING HI-REL | Hybrid | P | 1 | Proton, HI tested | HI test MTBF = 40,000 days | MC095 | [5 empty] | A(est)=1.3E-4 cm2/device, B(est)=1, 7.34E-4 /device-day | A(est)=25, B(est)=1.8E-10 cm^2/device, 2.18E-4 /device-day | 2.5E-5 /device-day | 75 | ? | GSFC Data on Statek Hyrbid showed ~75 krad(Si); Most sensitive Parameter was IS; Increased startup times observed; frequency remained within spec;P & HI SEE Rates Based on LM Data (Is MTBF actual or limiting?);SEL B>85 EMXO per GSFC 93 Data Workshop
MIO | 5962-0151502QXC | IC, FPGA | 256A321-33 | 63 | 5 | ACTEL | CMOS | P SIM | 1 | None | Rad hard part, Need rad data | RT54SX72S-2 | Low |  |  |  |  | B ~ 53, A=1.25E-9cm2/bit, 1.03E-15 /bit-day | N/A | Immune, LET > 63 | 80 krads | No | Some data from Actel's web site. http://www.actel.com/products/devices/radhard/radperf.pdf, http://www.actel.com/products/rescenter/ser/docs/TotalDoesAntifuse.pdf
MIO | 5962-9317401MXA | IC, DIGITAL, TRANSCEIVER,16244 | 256A321-11 | 71 | 3 | TI | BiCMOS | P HI | 4 | Pass proton | Generic 54ABT16244 tested | 54ABT16244 | Low |  |  |  |  | B >37 | N/A | LETth > 93, 1.0E-7 cm2/channel | >20 | No | Per RADNET for 54BCT373; TID by comparison to 54HCT244 JPL 93;SEL Data from R. Koga, et al., 2002 IEEE Radiation Effects Data Workshop pp. 67-74.
MIO | 5962-9319901MXA | IC, DIGITAL, 54ABT16240, FP48 | 256A321-35 | 79 | 1 | DSCC | BiCMOS | P | 1 | Pass proton | Generic 54ABT16240 tested | 54ABT16240 | Low |  |  |  |  | B >37 | N/A | LETth > 93, 1.0E-7 cm2/channel | >20 | No | Per RADNET for 54BCT373; TID by comparison to 54HCT244 JPL 93;SEL Data from R. Koga, et al., 2002 IEEE Radiation Effects Data Workshop pp. 67-74.
MIO | 5962-9322603QZA | IC, 1553 TRANSCEIVER | 256A321-15 | 62 | 4 | DSCC | Bipolar | P SIM | 1 | None | Rad hard on MIO. New HI add (2 MIOs) | UT63M147ECQA | Low |  |  |  |  | B>35 | N/A | LET >35 | 1 Mrads | No | Per SMD
MIO | 5962-9953901QXC new need to buy radiation testing | IC, 32/40 BIT DSP | 256A321-36 | 60 | 2 | ATMEL | CMOS | P SIM | 1 | None | Rad hard DSP. HI add/2-MIOs. Need data. | 21020F-20 | Low |  |  |  |  | A=1.38E-2 cm2/device, B=1.01, C=381, D=3.1, 4.7E-8 /device-day | A ~20, B=1.5E-13 cm2/device, 2.12E-7 /device-day | LET > 100 | 100 krads | No | Per Eastin May 2003 and Aerospace/GSFC SEL Data; http://radhome.gsfc.nasa.gov/radhome/papers/nsrec00_W21.pdf
MIO | 74LVT162244ADGV | IC, SN74LVT162244ADGVR, BUFFER/DRIVER | 256A334-12 | 72 | 6 | TI | BiCMOS | P HI | 4 | SEU in proton | Tested 1/2S, 1840 days. | LVT162244A | High |  |  |  |  | A(est)=1.1E-4 cm2/device, B(est)=1, 6.2E-4 /device-day | Energy ~200, 1E-11 cm2/channel, 2.3E-4 /device-day | 41 < LETth < 93, 3.3E-6 cm2/channel | ? | No | Data from R. Koga, et al., 2002 IEEE Radiation Effects Data Workshop pp. 67-74. 10 MHz clock pulse was use at the input for proton sensitivity test.
MIO | CA91C142B-33IE | IC, IND TUNDRA UNIVERSE IIB | 256A323-1 | 65 | 1 | TUNDRA | Hybrid | P | 1 | Pass proton | SP103B, 1/2S. | 91C142 | [5 empty] | ? | ? | ? | ? | ? | Need additional information on Hybrid
MIO | MBRS340T3 | DIODE, SCHOTTKY | 256A320-6 | 107 | 4 | MOTOROLA | Schottky | P EXHI | 1 | pass proton | Exclude HI / derated | [6 empty] | N/A | N/A | N/A | >50 | No | Not known to exhibit measurable SEE
MIO | MSK5275-2.5H | HYBRID,REGULATOR, SDR, 2.5V 0.8A | 256A326-1 | 81 | 2 | MSK | Bipolar | P HI | 4 | SEU in proton, HI test in progress | HI=4166 Days | MSK5275 | [7 empty] | N/A | ? | No
MIO | MURS120T3 | DIODE, POWER RECTIFIER | 256A320-4 | 108 | 4 | MOTOROLA | Diode | P EXHI | 1 | Pass proton |  | N/A | Low |  |  |  |  | N/A | N/A | N/A | >50 | No | Not known to exhibit measurable SEE
MIO | RC28F640C3BC80 NEW | IC, 2MX16 BOOT BLOCK | TBD | 70 | 2 | INTEL | ETOX | P HI | 4 | HI test pending | Parts selected via HI test | 28F640 | [8 empty] | ? | No
MIO | SN64BCT125AD | IC, SOIC, IND QUAD BUFF W/3ST | 256A334-8 | 73 | 2 | TI | BiCMOS | P | 1 | Pass proton |  | BCT125 | [7 empty] | >80 | ? | No | TIX BiCMOS generally SEL immune
MIO | SN64BCT126AD | IC, SOIC, IND QUAD BUFF. W/3ST | 256A334-10 | 74 | 5 | TI | BiCMOS | P HI | 4 | Pass proton |  | BCT126 | [7 empty] | >80 | ? | No | TIX BiCMOS generally SEL immune
MIO | SN64BCT244DW | IC, SOIC, IND OCTAL BUFFER W/3ST | 256A334-6 | 75 | 2 | TI | BiCMOS | P HI | 1 | Pass proton | New add for HI test/ 2 MIO cards. | BCT244 | [7 empty] | >80 | ? | No | TIX BiCMOS generally SEL immune
MIO | SN64BCT245DW | IC, SOIC, IND OCTAL TRANCEIVER | 256A334-11 | 76 | 9 | TI | BiCMOS | P HI | 4 | Pass proton |  | BCT245 | [7 empty] | >80 | ? | No | TIX BiCMOS generally SEL immune
MIO | SP-332ET | IC, RS232/485 TRANSCEIVERS, IND | 256A330-1 | 67 | 1 | SIPEX | CMOS | P | 1 | Pass proton | No latch, ground use only | SP332 NEW - | [5 empty] | N/A | N/A | N/A | ? | No
MIO | TL16C754BPN | IC, TI IND QUAD UART | 256A332-1 | 66 | 1 | TI | CMOS | P | 1 | Pass proton |  | 16C754 | [8 empty] | ? | ?
MIO | TLC7705QD | IC, VOLTAGE SUPERVISOR | 256A331-2 | 80 | 1 | TI | BiCMOS | P | 1 | Fail proton | Change to Intersil for flight, ISH705 device. Will be used on SBC IO in dual configuration. | 7705 | [5 empty] | A=5E-5 cm2/device, B ~ 5, 3.4E-6 SET/device-day | A(est)=49, B(est)=1.9E-11 cm2/device, 1E-5 SET/device-day | >73 | ? | No | Per "http://radhome.gsfc.nasa.gov/radhome/papers/nsrec00_W21.pdf"; SET reported
MIO | TLC7733QD | IC, VOLTAGE SUPERVISOR | 256A333-1 | 123 | 1 | TI | BiCMOS | P | 1 | Pass proton |  | TLC7733 | [5 empty] | A=5E-5 cm2/device, B ~ 5, 3.4E-6 SET/device-day | A(est)=49, B(est)=1.9E-11 cm2/device, 1E-5 SET/device-day | >73 | ? | No | Per "http://radhome.gsfc.nasa.gov/radhome/papers/nsrec00_W21.pdf"; SET reported
MIO | UPD4382322GFA67 | IC, SRAM, UPD4382322GF-A67 | 256A278-1 | 64 | 10 | NEC | CMOS | P HI | 4 | HI Tested | Selected via heavy ion test | N/A | [5 empty] | ? | ? | ? | ? | ? | Need LM raw HI Data for Analysis
POWER SUPPLY 2 | 30CLJQ100SCS | DIODE, RECTIFIER,SCHOTTKY,DUAL,CC,30A,100V | 256A306-1 | 50 | 2 | INTERNATIONAL RECTIFIER | Schottky | P HI | 4 | Not tested | Other schottky tested - 15CLJQ100SCS passed | 30CLJQ100 | Low |  |  |  |  | N/A | N/A | NA | >50 | No | No published data but low risk due to heritage and similar LM data
POWER SUPPLY 2 | 30SCLJQ060SCS | DIODE, RECTIFIER,SCHOTTKY,60V,30A | 256A306-2 | 54 | 2 | INTERNATIONAL RECTIFIER | Schottky | P | 1 | Pass proton | [7 empty] | N/A | N/A | NA | >51 | No | No published data but low risk due to heritage and similar LM data
POWER SUPPLY 2 | 35CLQ045SCS | DIODE, RECTIFIER,SCHOTTKY,DUAL CC,45V,35A | 256A306-3 | 51 | 2 | INTERNATIONAL RECTIFIER | Schottky | P | 1 | Pass proton |  | 35CLQ045 | [5 empty] | N/A | N/A | NA | >52 | No | No published data but low risk due to heritage and similar LM data
POWER SUPPLY 2 | 5962-8686102XA | IC, LINEAR REGULATOR | 256A321-2 | 71 | 2 | DSCC | Linear | P HI | 4 | Pass proton |  | AD580TH/883B | [5 empty] | A=3E-3 cm2/device, B=3.4, 5.4E-4 /device-day | A(est)=30, B(est)=1.8E-9 cm2/device, 1.8E-3 /device-day | >66 | >100 | No (SEDR?) | AD630 in similar process SEL immune per 97 Workshop pg 14; SEE based on AD630; <20 us SET;TID per JPL 97/RADNET
POWER SUPPLY 2 | 5962-8944101CA | IC, FEEDBACK GENERATOR,UC1901J | 256A321-4 | 72 | 2 | DSCC | Linear | P | 1 | Pass proton |  | UC1901J/883B | [5 empty] | A=1E-2 cm2/device, B=1, 5.6E-2 /device-day | A=20, B=1.4E-8 cm2/device, 2E-2 events/device-day | >60 | >50 | No | Various Unitrode Bipolar/BiCMOS shown to be SEL immune; TID per ICSRad/96; SEE extrapolated from W/C UC1825A 96 TNX pg 2968 Penzin
POWER SUPPLY 2 | 5962-9673801VXA | IC, LINEAR,QUAD VOLTAGE COMPARATOR | 256A321-17 | 75 | 13 | DSCC | Bipolar | P HI | 4 | Pass proton | LM139 pass P/S (LM139W/883) | LM139A | [5 empty] | B ~8, A=4.3E-4 cm2/device, 8.3E-6 /device-day | A ~20, B=6.0E-11 cm2/device, 8.5E-5 /device-day | LET >84 | < 100 krads | No | Heavy Ion Data from Bogorad et al, 99NREC Poster Paper PD-1 Preprint. X-section for all 5 µs >0.2 V VIN=300mV. Proton data for input differential voltages under and over 50 mV (Innovative concepts data, 1997). Total Dose data from DSCC website.
POWER SUPPLY 2 | 5962-9962001QPA | IC, TL1431, PRECISION PROGRAMMABLE | 256A321-26 | 180 | 1 | DSCC | Bipolar | P | 1 | Pass proton | Generic TL1431 (TI) tested CDP-PS | TL1431MJGB | [5 empty] | A=5E-5 cm2/device, B ~ 5, 3.4E-6 SET/device-day | A(est)=49, B(est)=1.9E-11 cm2/device, 1E-5 SET/device-day | >73 | ? | No | Per "http://radhome.gsfc.nasa.gov/radhome/papers/nsrec00_W21.pdf"; SET reported
POWER SUPPLY 2 | 5962F9955801VEC | IC,LINEAR,RAD-HARD,PWM,1825A | 256A321-28 | 73 | 2 | DSCC | BiCMOS | P | 1 | Pass proton | Generic 1825 tested, this is rad hard Intersil. | HS1-1825ARH-Q | Low |  |  |  |  | B ~ 1 MeV-cm2/mg, 1.0E-2 cm2/device @ 400 KHz (Single Pulse), 5.6E-2 /device-day | Energy ~20 MeV, 4.32E-9 cm2/device (single pulse), 6.1E-3 /device-day | Immune | 300 | No | PWM 1825A Heavy Ion data from S.H. Penzin, W. R. Crain, K. B. Crawford, S. J. Hansel, and R. Koga., et al, NSREC 1997, pp. 76. We estimated proton data using PROFIT Model Analysis (P. Calvel et al., IEEE Trans Nucl Sci, Vol 43, No 6, 2827, Dec 1996).
[18 empty] | B ~ 3 MeV-cm2/mg, A=1E-3 cm2/device (Soft Start), 2.5E-4 /device-day | A(est) = 25, B(est) = 6.7E-10 cm2/device (Soft Start), 7.9E-4 events/device-day | Immune | 300 | No
POWER SUPPLY 2 | 7703402UA | IC, LINEAR,ADJ VOLT REG | 256A321-29 | 74 | 1 | DSCC | Linear | P | 1 | Pass proton |  | ? | [5 empty] | ? | ? | N/A | ? | No
POWER SUPPLY 2 | 7703402XA | IC, LINEAR, LM117HVH | 256A321-30 | 70 | 1 | Solitron | Linear | P HI | 4 | Pass proton | Pass Proton | SDP117HVXMD | [5 empty] | ? | ? | LETth > 110, 1.0E-6 cm2/device | 100 krads | No | SMD part # 5962-9951703VZA (Generic LM117H) can withstand 100 krad(Si). Heavy Ion data from SEL data from http://nepp.nasa.gov/DocUploads/5627D097-6E10-43E6-8948D61499A68D59/ieee95a.pdf
POWER SUPPLY 2 | IRHNJ57130SCS | TRANSISTOR, MOSFET,N-CHAN,100V,22A | 256A341-3 | 60 | 4 | INTERNATIONAL RECTIFIER | MOSFET | P SIM | 1 | Pass proton | Rad Hard | N/A | Low |  |  |  |  | N/A | N/A |  | 100 krads | ? | Destructive effects in power MOSFETs requires particular attention to a number of factors including the application VDS and VGS (off), as well as VDS, VGS, and LET failure threshold derived from the manufacturer specifications.
POWER SUPPLY 2 | JANS1N4099UR-1 | DIODE, ZENER | 256A317-1 | 181 | 1 | QPL | Zener Diode | P | 1 | Pass proton |  | 1N4099-1 | Low |  |  |  |  | N/A | N/A | N/A | >50 | No | Not known to exhibit measurable SEE
POWER SUPPLY 2 | JANS1N5806US | DIODE | 256A317-8 | 57 | 4 | QPL | Diode | P | 1 | Pass proton |  | 1N5806 | Low |  |  |  |  | N/A | N/A | N/A | >50 | No | Not known to exhibit measurable SEE
POWER SUPPLY 2 | JANS1N5811US | DIODE | 256A317-9 | 55 | 4 new | QPL | Diode | P EXHI | 1 | Pass proton | Exclude HI / derated | 1N5811 | Low |  |  |  |  | N/A | N/A | N/A | >50 | No | Not known to exhibit measurable SEE
POWER SUPPLY 2 | JANS1N5819UR-1 | DIODE,SCHOTTKY | 256A317-10 | 59 | 8 | QPL | SchottkyDiode | P EXHI | 1 | Pass proton | Exclude HI / derated | 1N5819 | Low |  |  |  |  | N/A | N/A | N/A | >50 | No | Not known to exhibit measurable SEE
POWER SUPPLY 2 | JANS1N6642US | DIODE,SWITCHING,100V,0.3A | 256A317-11 | 53 | 41 | QPL | Diode | P EXHI | 1 | Pass proton | Exclude HI / derated | 1N6642 | Low |  |  |  |  | N/A | N/A | N/A | >50 | No | Not known to exhibit measurable SEE
POWER SUPPLY 2 | JANS2N2222A | TRANSISTOR | 256A318-1 | 61 | 5 | QPL | Bipolar NPN | P EXHI | 1 | Pass proton | Exclude HI / derated Bipolar | 2N2222A | Low |  |  |  |  | N/A | N/A | N/A | >50 | No | Not known to exhibit measurable SEE
POWER SUPPLY 2 | JANS4N49 | OPTOCOUPLER | 256A317-15 | 76 | 6 | QPL | Mixed | P HI | 4 | Pass proton | Generic JAN4N49 tested | 4N49 | Med |  |  |  |  | >15 | N/A | N/A | ? | No | P SEU per O'Brien 1998 Workshop
POWER SUPPLY 2 | JANTXV1N5711UR-1 | DIODE SCHOTTKY | 256A317-5 | 58 | 2 | QPL | Diode | P EXHI | 1 | Pass proton | Exclude HI / derated | 1N5711-1 | Low |  |  |  |  | N/A | N/A | N/A | >50 | No | Not known to exhibit measurable SEE
POWER SUPPLY 2 | JANTXV2N3762 | TRANSISTOR, NPN | 256A318-3 | 62 | 1 | QPL | Bipolar PNP | P | 1 | Pass proton |  | 2N3762 | Low |  |  |  |  | N/A | N/A | N/A | >50 | No | Not known to exhibit measurable SEE
POWER SUPPLY 2 | SPD1002SMSS | RECTIFIER,SCHOTTKY,100V,2A | 256A320-3 | 56 | 4 | SSDI | Schottky | P EXHI | 1 | Pass proton | Same die as 1001 (spec only change) | SPD1002 | [5 empty] | N/A | N/A | N/A | >50 | No | Not known to exhibit measurable SEE
POWER SUPPLY 2 | SPD220SMSS | DIODE, RECTIFIER,ULTRAFAST,200V,2A | 256A320-5 | 52 | 8 | SSDI | Schottky | P EXHI | 1 | Pass proton | Exclude HI / derated | SPD220 | [5 empty] | N/A | N/A | N/A | >50 | No | Not known to exhibit measurable SEE
SP103S | 256A350-2 | OSCILLATOR, MC095-059, 25 MHZ | 256A280-2 | 154 | 1 | CORNING HI-REL | Hybrid | P | 1 | Not tested | Other 095 series parts proton tested (64M, 32M, 20M) | MC095 | [5 empty] | A(est)=1.3E-4 cm2/device, B(est)=1, 7.34E-4 /device-day | A(est)=25, B(est)=1.8E-10 cm^2/device, 2.18E-4 /device-day | 2.5E-5 /device-day | 75 | ? | GSFC Data on Statek Hyrbid showed ~75 krad(Si); Most sensitive Parameter was IS; Increased startup times observed; frequency remained within spec;P & HI SEE Rates Based on LM Data (Is MTBF actual or limiting?);SEL B>85 EMXO per GSFC 93 Data Workshop
SP103S | 256A350-3 | OSCILLATOR, MC095-060, 64 MHZ | 256A280-3 | 155 | 1 | CORNING HI-REL | Hybrid | P | 1 | Proton, HI tested | HI MTBF = 40000 days | MC095 | [5 empty] | A(est)=1.3E-4 cm2/device, B(est)=1, 7.34E-4 /device-day | A(est)=25, B(est)=1.8E-10 cm^2/device, 2.18E-4 /device-day | 2.5E-5 /device-day | 75 | ? | GSFC Data on Statek Hyrbid showed ~75 krad(Si); Most sensitive Parameter was IS; Increased startup times observed; frequency remained within spec;P & HI SEE Rates Based on LM Data (Is MTBF actual or limiting?);SEL B>85 EMXO per GSFC 93 Data Workshop
SP103S | 256A350-4 | OSCILLATOR, MC095-061, 30 MHZ | 256A280-4 | 107 | 1 | CORNING HI-REL | Hybrid | P | 1 | SEU in proton | Proton Rate=4590 days | MC095 | [5 empty] | A(est)=1.3E-4 cm2/device, B(est)=1, 7.34E-4 /device-day | A(est)=25, B(est)=1.8E-10 cm^2/device, 2.18E-4 /device-day | 2.5E-5 /device-day | 75 | ? | GSFC Data on Statek Hyrbid showed ~75 krad(Si); Most sensitive Parameter was IS; Increased startup times observed; frequency remained within spec;P & HI SEE Rates Based on LM Data (Is MTBF actual or limiting?);SEL B>85 EMXO per GSFC 93 Data Workshop
SP103S | 256A350-6 | OSCILLATOR, MC095-048, 32.768 KHZ | 256A280-6 | 179 | 1 | CORNING HI-REL | Hybrid | P | 1 | Pass proton | Several 095 series tesed, 64M MTBF = 40,000 days | MC095 | [5 empty] | A(est)=1.3E-4 cm2/device, B(est)=1, 7.34E-4 /device-day | A(est)=25, B(est)=1.8E-10 cm^2/device, 2.18E-4 /device-day | 2.5E-5 /device-day | 75 | ? | GSFC Data on Statek Hyrbid showed ~75 krad(Si); Most sensitive Parameter was IS; Increased startup times observed; frequency remained within spec;P & HI SEE Rates Based on LM Data (Is MTBF actual or limiting?);SEL B>85 EMXO per GSFC 93 Data Workshop
SP103S | 5962-0150802QYC | IC, FPGA | 256A321-34 | 150 | 2 | ACTEL | CMOS | P | 1 | None | Rad hard part, Need rad data | RT54SX32S | Low |  |  |  |  | B ~ 53, A=1.25E-9cm2/bit, 1.03E-15 /bit-day | N/A | Immune, LET > 63 | 80 krads | No | Some data from Actel's web site. http://www.actel.com/products/devices/radhard/radperf.pdf, http://www.actel.com/products/rescenter/ser/docs/TotalDoesAntifuse.pdf
SP103S | 5962-3826707MZA | IC, MEMORY, EEPROM 128KX8 | 256A321-1 | 163 | 1 | ATMEL | CMOS | P | 1 | Not tested |  | 28C010 | High |  |  |  |  | A=4E-5 cm2/device, B=3, 9.9E-6 /device-day | A(est)=25, B(est)=2.7E-11 cm2/device, 3.18E-5 /device-day | ? (HC class ATM devices SEL Immune) | ? | ? | Based on ATM 28C256(JPL)/28C1024(ESA). Word/Block Errors. Rad tol sub from Austin Semi or Maxwell(known Hitachi die). SEE 2000 IEEE Rad workshop, pg.64 for HI details. 99 Workshop, pg. 55. 98 Workshop pg 39 write mode errors at LET ~ 20 on HTC die
SP103S | 5962-9076502MFA | IC, LINEAR, RS-48 | 256A321-7 | 158 | 2 | DSCC | Linear | P | 1 | Not tested | Generic RS485 Driver, Gnd use only | TBD | Medium |  |  |  |  | >120 | N/A | >120 | ? | No | Per 94 SEE Symposium, Label, By comparison to various NSC Diff Line Drvr
SP103S | 5962-9076601MFA | IC, LINEAR, RS-48 | 256A321-8 | 157 | 1 | DSCC | Linear | P | 1 | Not tested | Generic RS485 Receiver, Gnd use only | TBD | Medium |  |  |  |  | A=1E-5 cm2/device, B=11, 6.9E-8 /device-day | A(est)=173, B(est)=2.4E-13 cm2/device, 6.7E-9 /device-day | >80 | ? | No | Per 94 SEE Symposium, Label, By comparison to various NSC Diff Line Rcvr
SP103S | 5962-9093701MDA | IC, DIGITAL, 54BCT125 | 256A321-9 | 120 | 2 | TI | BiCMOS | P HI | 4 | Pass Proton | Generic BCT125 proton tested | TBD | Low |  |  |  |  | B >37 | N/A | >37 | >20 | No | Per RADNET for 54BCT373; TID by comparison to 54HCT244 JPL 92
SP103S | 5962-9317401MXA | IC, DIGITAL, TRANSCEIVER,16244 | 256A321-11 | 117 | 1 | TI | BiCMOS | P HI | 1 | Pass proton | generic 54ABT16244 tested | 16244 | Low |  |  |  |  | B >37 | N/A | LETth > 93, 1.0E-7 cm2/channel | >20 | No | Per RADNET for 54BCT373; TID by comparison to 54HCT244 JPL 93;SEL Data from R. Koga, et al., 2002 IEEE Radiation Effects Data Workshop pp. 67-74.
SP103S | 5962-9319901MXA | IC, DIGITAL, 54ABT16240, FP48 | 256A321-35 | 165 | 2 | DSCC | BiCMOS | P | 1 | Pass proton | Generic 54ABT16240 tested | 54ABT16240 | Low |  |  |  |  | B >37 | N/A | LETth > 93, 1.0E-7 cm2/channel | >20 | No | Per RADNET for 54BCT373; TID by comparison to 54HCT244 JPL 93;SEL Data from R. Koga, et al., 2002 IEEE Radiation Effects Data Workshop pp. 67-74.
SP103S | 5962H9475407QXA | IC, PROGRAMMED 22V10, AEROFLEX | 256A321-32 | 106 | 1 | AEROFLEX-UTMC | CMOS | P | 1 | None | Rad hard for flight (UTMC) | 22VP10E | Low |  |  |  |  | B ~ 50 | N/A | LET > 109 | 1 Mrads | No | http://wwwold.utmc.com/products/radpal.pdf
SP103S | 74ALVTH162244DG | IC, SN74ALVTH1622 | 256A281-1 | 230 | 1 | TI | BiCMOS | P | 1 | Pass Proton | ALVTH part | ALVTH162244 | Low |  |  |  |  | A(est)=1.1E-4 cm2/device, B(est)=1, 6.2E-4 /device-day | Energy ~200, 1E-11 cm2/channel, 2.3E-4 /device-day | 40 < LETth < 93, 3.3E-6 cm2/channel | ? | No | Data from R. Koga, et al., 2002 IEEE Radiation Effects Data Workshop pp. 67-74. 10 MHz clock pulse was use at the input for proton sensitivity test.
SP103S | 74LVT162244ADGG | IC, SN74LVT162244 | 256A281-2 | 116 | 4 | TI | BiCMOS | P | 1 | SEU in proton | Tested 1/2S, 1840 days. | LVT162244A | High |  |  |  |  | A(est)=1.1E-4 cm2/device, B(est)=1, 6.2E-4 /device-day | Energy ~200, 1E-11 cm2/channel, 2.3E-4 /device-day | 41 < LETth < 93, 3.3E-6 cm2/channel | ? | No | Data from R. Koga, et al., 2002 IEEE Radiation Effects Data Workshop pp. 67-74. 10 MHz clock pulse was use at the input for proton sensitivity test.
SP103S | BU-61583F6-151 | IC, DDC 1553 SPACE ACE,16K RAM,TXINHB | 256A322-1 | 170 | 2 | DDC | Hybrid | P SIM | 1 | None | Rad hard flight | 61583 | [5 empty] | B ~ 59 | N/A | immune | 1000 krads | No | This device combines analog bipolar transceiver with logic and RAM fabricated by Honeywell Solid State Electronics Center's (SSEC) 0.8 micron Radiation Insensitivity CMOS (RICMOS-4) process to provide radiation survivability (http://www.ddc-web.com).
SP103S | CA91C142B-33IE | IC, IND TUNDRA UNIVERSE IIB | 256A323-1 | 152 | 1 | TUNDRA | Hybrid | P | 1 | Pass proton | SP103B, 1/2S. | 91C142 | [5 empty] | ? | ? | ? | ? | ? | Need additional information on Hybrid
SP103S | CMPSH-3 | DIODE, SCHOTTKY V | 256A320-2 | 202 | 1 | CENTRAL SEMICONDUCTOR | Schottky | P | 1 | Pass proton |  | CMPSH-3 | [5 empty] | N/A | N/A | N/A | N/A | No | Not known to exhibit measurable SEE
SP103S | FM93C46LEM8 | IC, EEPROM, MICRO | 256A329-2 | 167 | 1 | FAIRCHILD ** | CMOS | P | 1 | Pass Proton |  | 93C46 | [5 empty] | ? | ? | ? | ? | ? | Need Addt Device Details
SP103S | GD82559 | IC,GD82559/SL3HD, | 256A275-1 | 164 | 1 | INTEL | CMOS | P | 1 | Pass proton |  | 82559 | [8 empty] | ? | ?
SP103S | HM5225405BTT-75 NEW | IC, SDRAM, COMMERCIAL TEMP | 256A345-1 | 104 | 18 | HITACHI | CMOS | P HI | 4 | Hitachi pass HI test | HI data fail to MBE=9440 Days | HM5225405 | [8 empty] | ? | ?
SP103S | ICM7170AIBG | IC, HARRIS REAL TIME CLK INDUSTRIAL | 256A338-1 | 178 | 1 | INTERSIL * | CMOS | P | 1 | Pass proton |  | 7170AIBG | [8 empty] | ? | ?
SP103S | JANTXV1N5770 | DIODE | 256A317-6 | 162 | 1 | QPL | Diode Array | P | 1 | Pass proton |  | 1N5770 | Low |  |  |  |  | N/A | N/A | N/A | >50 | No | Not known to exhibit measurable SEE
SP103S | JANTXV1N5772 | DIODE | 256A317-7 | 161 | 1 | QPL | Diode Array | P | 1 | Pass proton |  | 1N5772 | Low |  |  |  |  | N/A | N/A | N/A | >50 | No | Not known to exhibit measurable SEE
SP103S | LTC1645IS8 | IC, LINEAR, POWER | 256A336-1 | 224 | 1 | LINEAR TECH | Bipolar | P | 1 | Not Tested |  | 1645 | [5 empty] | no data | no data | N/A | ? | No | Can't find radiation data
SP103S | MAX1714AEEP | IC, POWER CONTROL | 256A340-1 | 201 | 1 | MAXIM | Linear | P | 1 | SEU in proton | Proton rate=3530 days | 1714A | [7 empty] | N/A | ? | No
SP103S | MBRS340T3 | DIODE, SCHOTTKY | 256A320-6 | 200 | 5 | MOTOROLA | Schottky | P EXHI | 1 | Pass proton | Exclude HI / derated | N/A | [5 empty] | N/A | N/A | N/A | >50 | No | Not known to exhibit measurable SEE
SP103S | MMBF0202PLT1 | TRANSISTOR, FET | 256A341-2 | 183 | 1 | MOTOROLA | FET | P | 1 | Pass proton |  | N/A | [5 empty] | N/A | N/A | N/A | >50 | No | Not known to exhibit measurable SEE
SP103S | MSK5275-2.5H | HYBRID,REGULATOR, SDR, 2.5V 0.8A | 256A326-1 | 195 | 1 | MSK | Bipolar | P HI | 4 | SEU in proton, HI test 11/02 | HI=4166 Days | 5275 | [7 empty] | N/A | ? | No
SP103S | MURS120T3 | DIODE, POWER RECTIFIER | 256A320-4 | 197 | 4 | MOTOROLA | Diode | P EXHI | 1 | Pass proton |  | N/A | Low |  |  |  |  | N/A | N/A | N/A | >50 | No | Not known to exhibit measurable SEE
SP103S | PC107AVZFU100LD industrial NEW PCX107AMZFU100LD mil | IC, PC107 100MHZ | 256A274-1 | 101 | 1 | ATMEL GRENOBLE | CMOS | p | 1 | Pass proton |  | 107 | [8 empty] | ? | No
SP103S | PCX7455GU733ZE9(XPC7455RX733NC) NEW 0 to 70 ambient | IC, POWER PC, 7455(SCREENED BY ATMEL) | 256A272-1 | 100 | 1 | MOTOROLA | CMOS/SOI | p | 1 | Pass | Use with software mitigation | 7455 | [8 empty] | ? | No
SP103S | RC28F640C3BC80 NEW | IC, 2MX16 BOOT BLOCK | TBD | 105 | 8 | INTEL | ETOX | P HI | 4 | HI Test pending | Parts selected via HI test | 28F640 | [8 empty] | ? | No
SP103S | SI4842DY | TRANSISTOR,MOSFET | 256A341-1 | 204 | 3 | SILICONIX | MOSFET | P | 1 | Not tested | [7 empty] | N/A | N/A | ? | >50 | ? | This is a new VISHAY Siliconix Power MOSFET Product. Heavy Ion SEE data is needed because destructive effects (Single Event Gate Rupture (SEGR) and Single Event Burnout (SEB)) in power MOSFETs requires particular attention to a number of factors including the application VDS and VGS (off), as well as VDS, VGS, and LET failure threshold.
SP103S | SN64BCT126AD | IC, SOIC, IND QUAD BUFF. W/3ST | 256A334-10 | 121 | 9 | TI | BiCMOS | P HI | 4 | Pass proton |  | BCT126 | [7 empty] | >80 | ? | No | TIX BiCMOS generally SEL immune
SP103S | SN64BCT244DW | IC, SOIC, IND OCTAL BUFFER W/3ST | 256A334-6 | 122 | 2 | TI | BiCMOS | P HI | 1 | Pass proton | New add for HI test/ 2 MIO cards. | BCT244 | [7 empty] | >80 | ? | No | TIX BiCMOS generally SEL immune
SP103S | SN64BCT245DW | IC, SOIC, IND OCTAL TRANCEIVER | 256A334-11 | 123 | 9 | TI | BiCMOS | P HI | 4 | Pass proton |  | BCT245 | [7 empty] | >80 | ? | No | TIX BiCMOS generally SEL immune
SP103S | SP-332ET | IC, RS232/485 TRANSCEIVERS, IND | 256A330-1 | 159 | 1 | SIPEX | CMOS | P | 1 | Pass proton | No latch, ground use only | 332ET | [5 empty] | N/A | N/A | N/A | ? | No
SP103S | SP-334ET | IC, RS232/485 TRANSCEIVERS, IND | 256A330-2 | 160 | 2 | SIPEX | CMOS | P | 1 | Pass proton | No latch, ground use only. | 334ET | [5 empty] | N/A | N/A | N/A | ? | No
SP103S | TL16C754BPN | IC, TI IND QUAD UART | 256A332-1 | 156 | 1 | TI | CMOS | P | 1 | Pass proton |  | 16C754 | [8 empty] | ? | ?
SP103S | TLC7733QD | IC, VOLTAGE SUPERVISOR | 256A333-1 | 175 | 2 | TI | BiCMOS | P | 1 | Pass proton |  | TLC7733 | [5 empty] | A=5E-5 cm2/device, B ~ 5, 3.4E-6 SET/device-day | A(est)=49, B(est)=1.9E-11 cm2/device, 1E-5 SET/device-day | >73 | ? | No | Per "http://radhome.gsfc.nasa.gov/radhome/papers/nsrec00_W21.pdf"; SET reported
PCI MEZZ | PCI2050IPDV | IC, PCI TO PCI BRIDGE, INDUSTRIAL | 256A268-1 | 30 | 1 | TI | CMOS | P | 1 | Pass proton |  | 2050IPDV | [8 empty] | ? | No
AGES MODULE ASSY(ACM) | 256A350-5 | OSCILLATOR, MC095-062, 53.125 MHZ | 256A280-5 | 78 | 1 | CORNING HI-REL | Hybrid | P | 1 | Pass proton | Several 095 series tesed, 64M MTBF = 40,000 days | [6 empty] | A(est)=1.3E-4 cm2/device, B(est)=1, 7.34E-4 /device-day | A(est)=25, B(est)=1.8E-10 cm^2/device, 2.18E-4 /device-day | 2.5E-5 /device-day | 75 | ? | GSFC Data on Statek Hyrbid showed ~75 krad(Si); Most sensitive Parameter was IS; Increased startup times observed; frequency remained within spec;P & HI SEE Rates Based on LM Data (Is MTBF actual or limiting?);SEL B>85 EMXO per GSFC 93 Data Workshop
AGES MODULE ASSY(ACM) | 5962-0150802QYC | IC, FPGA | 256A321-34 | 64 | 1 | ACTEL | CMOS | P | 1 | None | Rad hard part, Need rad data | RT54SX32S | Low |  |  |  |  | B ~ 53, A=1.25E-9cm2/bit, 1.03E-15 /bit-day | N/A | Immune, LET > 63 | 80 krads | No | Some data from Actel's web site. http://www.actel.com/products/devices/radhard/radperf.pdf, http://www.actel.com/products/rescenter/ser/docs/TotalDoesAntifuse.pdf "BNL May 20th, 2002 Test Results - RT54SX32S Rev 2 and RT54SX72S Rev 1"
AGES MODULE ASSY(ACM) | 5962-9317401MXA | IC, DIGITAL, TRANSCEIVER,16244 | 256A321-11 | 60 | 7 | TI | BiCMOS | P HI | 4 | Pass proton | Generic 54ABT16244 tested | 16244 | Low |  |  |  |  | B >37 | N/A | LETth > 93, 1.0E-7 cm2/channel | >20 | No | Per RADNET for 54BCT373; TID by comparison to 54HCT244 JPL 93;SEL Data from R. Koga, et al., 2002 IEEE Radiation Effects Data Workshop pp. 67-74.
AGES MODULE ASSY(ACM) | 5962-9750901QPA | IC, VOLTAGE SUPERVISOR,DIP8 | 256A321-23 | 76 | 1 | DCSS | BiCMOS | P | 1 | Pass proton | Generic TLC7733 tested | TBD | [5 empty] | A=5E-5 cm2/device, B ~ 5, 3.4E-6 SET/device-day | A(est)=49, B(est)=1.9E-11 cm2/device, 1E-5 SET/device-day | >73 | ? | No | Per "http://radhome.gsfc.nasa.gov/radhome/papers/nsrec00_W21.pdf"; SET reported
AGES MODULE ASSY(ACM) | MSK5275-2.5H | HYBRID,REGULATOR, SDR, 2.5V 0.8A | 256A326-1 | 66 | 1 | MSK | Bipolar | P HI | 4 | SEU in proton, HI test in progress | HI=4166 Days | 5275 | [7 empty] | N/A | ? | No
AGES MODULE ASSY(ACM) | S2064A | IC, QUAD TRANSCEIVER FIBRE | 256A264-1 | 68 | 2 | AMCC | CMOS | P HI | 4 | Pass proton | Pass Proton | 2064 | [8 empty] | ? | No
AGES MODULE ASSY(ACM) | SPD1002SMSS | RECTIFIER,SCHOTTKY,100V,2A | 256A320-3 | 84 | 1 | SSDI | Schottky | P EXHI | 1 | Pass proton | Same die as 1001 (spec only change) | SPD1002 | [5 empty] | N/A | N/A | N/A | >50 | No | Not known to exhibit measurable SEE
LET in MeV/(cm2/mg)
AGES POWER SUPPLY | A1020 | - | 256A306-1 | 50 | 3 | INTERNATIONAL RECTIFIER | Schottky | P HI | 4 | Not tested | Other schottky tested - 15CLJQ100SCS passed |  | Low | - | Actel | IC, FPGA Actel | CMOS |  | Immune | Immune | 300 | No | HI LETth Data from R. Koga et al, 94 SEE Symposium. All other data from Actel's website http://www.actel.com/documents/RADHARDds.pdf
AGES POWER SUPPLY | A1020 | - | 256A321-2 | 71 | 2 | DSCC | Linear | P HI | 4 | Pass proton |  | AD580TH/883B or LT580 |  | - | Actel | IC, FPGA Actel | CMOS | LETth = 25, 1E-6 Upset/Bit-Day | Immune | Immune | 300 | No | HI LETth Data from R. Koga et al, 94 SEE Symposium. All other data from Actel's website http://www.actel.com/documents/RADHARDds.pdf
AGES POWER SUPPLY | A1020 | - | 256A321-4 | 76 | 1 | DSCC | Linear | P | 1 | Pass proton |  | TBD |  | - | Actel | IC, FPGA Actel | CMOS | LETth = 25, 1E-6 Upset/Bit-Day | Immune | Immune | 300 | No | HI LETth Data from R. Koga et al, 94 SEE Symposium. All other data from Actel's website http://www.actel.com/documents/RADHARDds.pdf
AGES POWER SUPPLY | 54--245A | 54LVTH245A | 256A321-17 | 74 | 5 | DSCC | Bipolar | P HI | 4 | Pass proton | LM139 pass P/S (LM139W/883) | LM139A |  | - | MAXWELL | Data Buffer/Translator | BiCMOS | ? | ? | ? | >100 | No | Total Dose data from MAXWELL, http://www.maxwell.com/pdf/me/product_datasheets/logic/54LVTH162244_Rev1.pdf
AGES POWER SUPPLY | 54--162244 | 54LVTH162244 | 256A321-27 | 77 | 1 | DSCC | BiCMOS | P | 1 | Pass proton | Generic 1825 tested, this is rad hard Intersil | TBD | Low | - | MAXWELL | Addr-Cntl Buffer/Translater | BiCMOS | ? | ? | ? | >100 | No | Total Dose data from MAXWELL, http://www.maxwell.com/pdf/me/product_datasheets/logic/54LVTH162244_Rev1.pdf
AGES POWER SUPPLY | AHA3520 | AHA3520A-040PQC | 256A321-30 | 72 | 3 | Solitron | Linear | P HI | 4 | Pass proton | Pass Proton | SDP117HVXMD |  | - | AHA | Data Compression, CMOS | CMOS | ? | ? | ? | ? | ? | Can't find radiation data. May exhibit Proton and Heavy Ion SEE (SEU, SEL)
AGES POWER SUPPLY | AHA3850 | AHA3850A-080PTC | 256A321-31 | 73 | 1 | NSC | Linear | P | 1 | Pass proton | Generic LM119H Generic LM119H | TBD |  | - | AHA | Data Compression, CMOS | CMOS | ? | ? | ? | ? | ? | Can't find radiation data. May exhibit Proton and Heavy Ion SEE (SEU, SEL)
AGES POWER SUPPLY | AD524 | AD524SD/883B | 256A341-3 | 60 | 2 | INTERNATIONAL RECTIFIER | MOSFET | P SIM | 1 | Pass proton | Rad hard | 57130 | Low | 5962-8853901EA | AD | PREAMP, Precision Monolithic Instrumentation Amplifier | Bipolar | LETth = 11.5, σ = 1E-3 cm2/device | ? | >80 | ≤100 | No | Heavy Ion SEU and SEL Data from K. Label, 1995 IEEE NSREC Data Workshop pg. 29. Total Dose Data from DSCC http://www.dscc.dla.mil/Downloads/MilSpec/Smd/88539.pdf
AGES POWER SUPPLY | AD549 | AD549SH/883B | 256A317-2 | 131 | 2 | QPL | Zener Diode | P | 1 | Not tested |  | 1N4114 | Low | - | AD | OPAMP, Ultralow Input Bias Current Operational Amplifier | Bipolar | ? | ? | ? | <5 | ? | Total Dose Data from GSFC Project Component Engineering Monthly Report - April 2003: http://nepp.nasa.gov/index_nasa.cfm/957/. Device may exhibit Single Event Effects
AGES POWER SUPPLY | AD5544 | AD5544ARS | 256A317-3 | 130 | 1 | QPL | Zener Diode | P | 1 | Pass proton |  | 1N4471 | Low | - | - | DAC, Precision QUAD 16-Bit DAC | Bipolar | ? | ? | ? | ? | ? | Can't find radiation data. May exhibit Single Event Effects
AGES POWER SUPPLY | AD625 | AD625SD/883B | 256A317-4 | 132 | 1 | QPL | Zener Diode | P | 1 | Pass proton |  | 1N4614-1 | Low | 5962-8771901EA | AD | PREAMP, Programmable Gain Instrumentation Amplifier | Bipolar | ? | ? | ? | 20 | No | Co-60 source Total Dose Data from http://radhome.gsfc.nasa.gov/radhome/papers/G1002_AD625.pdf. No parametric degredation up to 20 krads(Si)
AGES POWER SUPPLY | AD7664 | AD7664AST | 256A317-14 | 172 | 2 | QPL | Zener Diode | P | 1 | Not tested |  | 1N4623 | Low | - | AD | A/D, 16-Bit, 570 kSPS CMOS Successive Approximation ADC with No Missing Codes | CMOS | ? | ? | LETth ~7; σ = 1.2E-3cm2/device | 20 | Yes | This device will require extensive mitigation techniques in order to prevent DESTRUCTIVE effects caused by SEL. SEL data from http://radhome.gsfc.nasa.gov/radhome/papers/T120202_AD7664.pdf.
AGES POWER SUPPLY | AD822 | AD822ARM-R2 | 256A317-10 | 54 | 1 | QPL | Schottky | P EXHI | 1 | Pass proton | Exclude HI / derated | 1N5819-1 | Low | - |  | OPAMP, Single Supply, Dual Precision, Rail to Rail Low Power FET-Input Op Amp | Bipolar | ? | ? | ? | 20 | No | Co-60 source Total Dose Data from http://radhome.gsfc.nasa.gov/radhome/papers/G0902_AD822.pdf. No parametric degredation up to 20 krads(Si).
AGES POWER SUPPLY | AD8005A | AD8005ART | 256A317-11 | 52 | 11 | QPL | Diode | P EXHI | 1 | Pass proton | Exclude HI / derated | 1N6642 | Low | - | AD | AMP, Ultralow Power, 170 MHz and Slew Rate of 280 V/µs | [5 empty] | ? | Can't find radiation data. May exhibit Single Event Effects
AGES POWER SUPPLY | AU5517D | - | 256A317-13 | 133 | 1 | QPL | Zener diode | P | 1 | Pass proton |  | 1N938-1 | Low | - | PHILLIPS | [7 empty] | Can't find radiation data. May exhibit Single Event Effects
AGES POWER SUPPLY | CA3080A | CA3080AT->AM ok, AS(discontinued) | 256A318-1 | 175 | 2 | QPL | Bipolar NPN | P EXHI | 1 | Pass proton | Exclude HI / derated Bipolar | 2N2222A | Low | - | Intersil | CMOS, OTA, Operational Transconductance Amplifier, Reduced Input Offset Voltage, 2MHz | CMOS | [5 empty] | Can't find radiation data. May exhibit Single Event Effects
AGES POWER SUPPLY | CA3280A | CA3280AS | 256A318-2 | 61 | 1 | QPL | Bipolar | P | 1 | Pass proton |  | 2N2907A | Low | - | Intersil | CMOS, OTA, Operational Transconductance Amplifier, Reduced Input Offset Voltage, 2MHz | [6 empty] | Can't find radiation data
AGES POWER SUPPLY | CMP04 | - | 256A317-15 | 75 | 2 | QPL | Mixed | P HI | 4 | Pass proton | Generic JAN4N49 tested | 4N49 | Med | - | AD | COMPARATOR, Quad Low Power, Precision Comparator | [5 empty] | No | Can't find radiation data. May exhibit SET (application specific depending on differential input value)
AGES POWER SUPPLY | DG613 | DG613AK/883 | 256A317-5 | 53 | 5 | QPL | Diode | P EXHI | 1 | Pass proton | Exclude HI / derated | 1N5711-1 | Low | 5962-93255503MEA | VISHAY | Analog Switch, High-Speed, Low-Glitch D/CMOS Analog Switch | [6 empty] | Can't find radiation data
AGES POWER SUPPLY | EL2001 | EL2001CN | 256A317-12 | 174 | 1 | QPL | Zener Diode | P | 1 | Not tested |  | 1N748A-1 | Low | - | Elentec | OPAMP, Low Power, 180MHz Buffer Amplifier | [5 empty] | ? | Can't find radiation data
AGES POWER SUPPLY | HA-5170 | HA7-5170-8 | 256A343-1 | 70 | 2 | QPL | TTL | P | 1 | Pass proton |  | MC4741L |  | - | Intersil | Op Amp, 8MHz, Precision, JFET Input, Unity Gain | [6 empty] | Can't find radiation data
AGES POWER SUPPLY | LF411ACH | - | 256A320-5 | 51 | 4 | SSDI | Schottky | P EXHI | 1 | Pass proton | Exclude HI / derated | SPD220 |  | - | NSC | OPAMP, Low Offset, Low Drift JFET Input Operational Amplifier | [6 empty] | Can't find radiation data
| LM117 | JM38510/11703BXA | [11 empty] | - | NSC | Regulator, 3-Terminal Adjustable | [6 empty] | Can't find radiation data
| LM137 | JM38510/11803BXA, LM137H/883 | [11 empty] | - | NSC | Negative Regulator, 3-Terminal Adjustable | [6 empty] | Can't find radiation data
| LM13700 | LM13700M | [11 empty] | - |  | AMP, Dual Operational Transconductance Amplifier with Linearizing Diodes and Buffers | [6 empty] | Can't find radiation data
| LM3485 | - | [11 empty] | - | NSC | PFET Switching Regulator (Buck) Controller, Hysteretic, MOSFET | [6 empty] | Can't find radiation data
| LM5030 | N/A | [11 empty] | N/A | NSC | N/A | [6 empty] | Can't find radiation data
| LMV762 | LMV762MMX | [11 empty] | - | NSC | COMPARATOR, Low Voltage, Precision Comparator with Push-Pull Output | Bipolar |  |  |  |  | No | Can't find radiation data. May exhibit SET (application specific depending on differential input value)
| LM193 | LM193AJ-QMLV | [11 empty] | 5962-9452602VPA | NSC | Dual Comparator, Low Power Low Offset Voltage | Bipolar | LETth = 8, σ = 8.4E-3 cm2/device | ? | >84 | <20 | No | SEU and SEL data from Bogorad et al, 99NSREC Poster Paper PD-1 Preprint. X-section for all 2 microsends (s) transients > 0.2 volts. Total Dose data from National Semiconductor's Radiation Owner's Manual. This device exhibits ELDRS effects.
| LT1217 | LT1217CS8 | [11 empty] | - | Linear Tech | OPAMP, | Bipolar | [5 empty] | Can't find radiation data
| LT1352 | LT1352IS8 | [11 empty] | - | Linear Tech | OPAMP, Dual and Quad 250mA, 3MHz, 200V/ms Operational Amplifiers, SO-8pack, also SO-14 pack available (1353IS) | Bipolar | [5 empty] | Can't find radiation data. May exhibit SET (application specific depending on differential input value)
| LT1671 | LT1671CMS8 | [11 empty] | - | Linear Tech | COMPARATOR, | Bipolar |  |  |  |  | No | Can't find radiation data. May exhibit SET (application specific depending on differential input value)
| LT1353 | LT1353IS | [11 empty] | - | Linear Tech | OPAMP, Dual and Quad 250mA, 3MHz, 200V/ms Operational Amplifiers, SO-14pack, also SO-8 pack available | Bipolar | [5 empty] | Can't find radiation data
| LTC1604 | LTC1604AIG | [11 empty] | - | Linear Tech | ADC, A/D 16 bit converter |  |  |  | LETth > 65 |  | No | SEL Data from 2002 IEEE NSREC Data Workshop, page 88.
| LTC1609 | LTC1609AISW | [11 empty] | - | Linear Tech | ADC, 16-Bit, 200ksps, Serial Sampling ADC | [6 empty] | Can't find radiation data
| LT1787 | LT1787HV | [11 empty] | - | Linear Tech | AMP, Precision, High Side Current Sense Amplifiers | [6 empty] | Can't find radiation data
| LT1766 | - | [11 empty] | - | Linear Tech | Step-Down Switching Regulator, High Voltage 1.5A, 200 kHz | Bipolar | [5 empty] | Can't find radiation data
| LTC1604 | LTC1604AIG | [11 empty] | - |  | A/D, High Speed, 16-Bit, 333kspsSampling A/D Converterwith Shutdown | [6 empty] | Can't find radiation data
| LTC1877 | - | [11 empty] | - | Linear Tech | Step-Down Regulator, High Efficiency Monolithic Synchronous | [6 empty] | Can't find radiation data
| MAX907 | MAX907ESA | [11 empty] | - | MAXIM | COMPARATOR, Dual/Quad/Single, High-Speed, Ultra-Low-Power, Single-Supply TTL Comparators |  | ? | ? | ? | N/A | No | Can't find radiation data. May exhibit SET (application specific depending on differential input value)
| MAX991 | - | [11 empty] | - | MAXIM | COMPARATOR, High-Speed, Micropower, Low-Voltage, SOT23, Rail-to-Rail I/O Comparators |  | ? | ? | ? | N/A | No | Can't find radiation data. May exhibit SET (application specific depending on differential input value)
| MIC4425 | MIC4425AJPQ | [11 empty] | 5962-8850306PA | Micrel, AustinSemi, Maxim | DRIVER, DUAL HIGH-POWER MOSFET | BiCMOS/DMOS | LETth > 60 | N/A | LETth > 60 | ? | ? | Data from M. O'Bryan et al., 2000 IEEE NSREC Data Workshop for MIC4423 (same process family), page 109. SEU and SEL are application specific
| 8256804S | MMSD08256804S-C-1S | [11 empty] | - | 3D+ | SDRAM, 2GB SDRAM STACK, SPACE GRADE | [6 empty] | Can't find radiation data
| OM9808 | OMR9808SF | [11 empty] | - | IR | Voltage Regulator (5V-3.3V) | [6 empty] | Can't find radiation data. May exhibit SET
| OP220 | OP220AJ/883C | [11 empty] | - | AD | OPAMP, Dual Micropower Operational Amplifier | Bipolar |  |  |  |  | ? | Can't find radiation data
| OP482 | OP482GP | [11 empty] | 5962-9458101MCA | AD | OPAMP, Quad Low Power, High Speed JFET Operational Amplifier | Bipolar |  |  |  |  | ? | Can't find radiation data
| OP484 | OP484FS | [11 empty] | - | AD | OPAMP, Precision Rail-to-Rail Input & Output Operational Amplifier | Bipolar | LETth ~5.6, = 3.4E-4 cm2/Op-Amp | ? | Immune | 100 | Yes (SEDR) | All data from ICI internal data (BSS proprietary document). Total Dose data from DSCC website, http://www.dscc.dla.mil/Downloads/MilSpec/Smd/00517.pdf
| OP490 | OP490AY | [11 empty] | 5962-8967001CA | AD | OPAMP, Low-Voltage Micropower Quad Operational Amplifier | Bipolar | ? | ? | ? | ~15 | ? | Total Dose data from http://radhome.gsfc.nasa.gov/radhome/papers/tid/PPM-92-185.pdf
| UC1526A | UC1526AJ/883B | [11 empty] | 5962-8951102EA | TI | Regulating Pulse Width Modulator | Mixed | ? | ? | ? | ? | No | PWMs with the soft start feature have a specifice kind of SEE on the soft-start mechanism where the outage on the output can last for many PWM clock cycles and possibly be detrimental to power supply operation.
| 2N3439 | 2N3439 JANTXV | [11 empty] | - |  | NPN LOW POWER SILICON TRANSISTOR, Qualified per MIL-PRF-19500/368 | Bipolar | N/A | N/A | N/A | N/A | No | Not known to exhibit measurable SEE
| 2N5416 | 2N5416 JANTXV | [11 empty] | - |  | PNP LOW POWER SILICON TRANSISTOR, Qualified per MIL-PRF-19500/485 | Bipolar | N/A | N/A | N/A | N/A | No | Not known to exhibit measurable SEE
| MMBT3904 | MMBT3904LT1 | [11 empty] | - | MOT | NPN, UHF/VHF TRANSISTOR | Bipolar | N/A | N/A | N/A | N/A | No | Not known to exhibit measurable SEE
| MMBT3906 | MMBT3906LT1 | [11 empty] | - | MOT | PNP, | Bipolar | N/A | N/A | N/A | N/A | No | Not known to exhibit measurable SEE
| MMBTH81 | MMBTH81LT1 | [11 empty] | - | MOT | PNP | Bipolar | N/A | N/A | N/A | N/A | No | Not known to exhibit measurable SEE
| SD210DE | SD210DE-2 | [11 empty] | - | VISHAY | N-Channel Lateral DMOS FET | DMOS | N/A | N/A | N/A | ? | ? | Destructive effects in MOSFETs requires particular attention to a number of factors including the application VDS and VGS (off), as well as VDS, VGS, and LET failure threshold derived from the manufacturer specifications.
LETth = 25, 1E-6 Upset/Bit-Day
Note on T160: konadu: Because of the low LET threshold this device is likely to exhibit transient upsets from energetic protons.
Note on T178: konadu: Because of the low LET threshold this device is likely to exhibit transient upsets from energetic protons.
Note on V135: konadu: >100 krads(Si) ,depending upon space mission
Note on V136: konadu: >100 krads(Si) depending upon space mission
Note on V142: konadu: No parametric degredation up to 20 krads(Si)
Note on V143: konadu: Proton Total Dose Data from http://radhome.gsfc.nasa.gov/radhome/papers/I021503_AD7664.pdf
Note on V144: konadu: No parametric degredation up to 20 krads(Si)
Note on V179: konadu: Parts (D/C 8735) were below the manufacturer's specification limits for the Vout (-)
Note on W178: konadu: The device exhibits SEDR: lower LETth = 63, Upper LETth = 95, X-sec=1.06E-6 cm2/device
Note on X71: konadu: To operate in single event safe mode VDS must be <35% of the rated VDS or meet the manufacturer's radiation specs. (http://www.irf.com/product-info/datasheets/data/irhnj57130.pdf)
Note on X94: konadu: SEE test report indicates that SEUs were observed, starting at an LET of 37.2 MeV*cm2/mg. The cross section was negligibly higher when device Vcc was reduced from 5V to 4.5V. SEL was not observed on any test run, up to a maximum tested LET of 90 (A.K. Moran, K.A. LaBel, "Single Event Effect Test Report on the UTMC UT22VP10 RADPAL," NASA/GSFC March 1996).