## RevisionHistory
Version | Author | Date | ShortTitle | Change | Known TBDs | Closure of TBDs
RevD | Delory | 2002-07-05 | out of Step1 into CSR | From 750/day to 750/orbit; Calculations assume 24hr orbit; Removed RDFs; Removed consecutive DF summations; Wave bursts fixed freq. | Add SW rates for ESA; Correct SCM survey from RMS to waveforms
RevD (latest/John's) | Delory | 2002-09-24 | last before CSR | Last minute changes prior to CSR deadline; consistent with CSR table in CSR Figure F-19B
RevE | Bonnell | 2003-05-21 | With DFB data rates | Consistent with John's DFB rates sheet
RevF | Vassilis | 2003-06-10 | post SciRR | Has slow and fast survey modes and still matches CSR 750Mbps
RevF.1 | Vassilis | 2003-06-26 | minor rev | from 3 to 2 component spectra per discussion with Ergun; from 12 (hope) to 8 (reality) filter banks per discussion with Ergun
RevF.2 | Vassilis | 2003-06-27 | minor rev | corrected L6: SCM from DCto16Hz (prh email)
RevF.3 | Vassilis | 2003-08-12 | Instantaneous, Not Despun | No on-board despinning; ground despining for Fast Survey data
RevG | Vassilis | 2003-10-11 | prePDR | New compression at DCB; new agreements on data quantities compliant with processing |  | Added SW rates, SCM survey for RMS (CSR mistake needed to be corrected to waveforms) to filterbank
RevG.3 | Vassilis | 2005-12-09 | preSWG2 | Corrected FGM TMH cannot decimate
| Vassilis | 2005-12-09 | preSWG2 | Separate rate (sheet) per probe now also modifies rates to achieve volume
RevG.4 | Vassilis | 2005-12-25 | postSWG2 | SCM max waveburst = 8kS/s, not 16
|  | 2005-12-25 | postSWG2 | SS type V1234 replaced by V12(or34)
DFB triggers corrected to actual # freq (6 Bs, 8Es incl AKR)
Added VAFS, VAPB per DFB sheet
P2, P1 made SS rate 1/2, 1/4 times P3
Added VAWB, per DFB sheet
Change WB Spec1234 at 32, not 64S/s
CR for EFI,SCM now max =2.37
ESA SW mode has twice the angles at half the energies.
Created SW-RDF, similar to SW-FDF
Added compression toggle ("AG7")
| Vassilis | 2006-01-04 | postJB, postJMcF disc. | Added 6Vs in EFI, corrected moments
All SST energies max at 16
|  |  | prh email | Moments compress x2 nominal
CRmax for EFI,SCM = 2.
|  | 2006-01-06 |  | iER=50x32, eEF=6x32, iSF=100%
eSR=6x16 to compensate
|  | 2006-05-15 | jim,davin,prh,ert,ludlam | switched IESA RDF-SS with FDF-SS
EESA in SW remains same as MSPH

## P1_Rates
P1 |  |  | P1 | [18 empty] | P1
Assumptions/Comments: | [22 empty] | Particle Burst (baseline science, all except HF modes) |  | Compression (Y/N)? |  | Y
Spin Period= | [9 empty] | 3 | seconds
Modes= | [5 empty] | Slow Survey (Radbelt science) | [8 empty] | Fast Survey (baseline science) | [8 empty] | Wave Burst
Instrument detailed rates
FGM |  |  | FGM | [18 empty] | FGM |  |  | Compression Ratio FGM
IDPU data type | APID | Data quantities |  |  | # components |  |  | # frequencies |  |  | Dig. | Nom Bits | Rate |  |  | Rate Units | Bps |  |  | Compress? | Comp. Rate | Explanations |  |  | Freq (Hz)= | 25 | 250 |  | Storage rate versus mode or memory state (bps)
|  |  | Send To: | Store As: | Min | Nom | Max. | Min | Nom | Max. |  |  | Min | Nom | Max |  | Min | Nom | Max | [5 empty] | CR= | 1.5333 | 2.3667 |  | SS | cont | FS | cont | prePBbuffer | ? | PB | cont | preWBbuffer | ? | WB | CAL
DCB Spin fits | 410 | Bx,y,z | SS, ACS | SS | 3 | 3 | 3 |  |  |  | 16 | 48 | 1 | 1 | 1 | S/spin | 16 | 16 | 16 | N | 1 | [7 empty] | 16 | y | 16 | y | 0 | n | 16 | y | 0 | n | 16 | 0
DCB Spin fits | 410 | sigma | SS | SS | 1 | 1 | 1 |  |  |  | 16 | 16 | 1 | 1 | 1 | S/spin | 5.3333 | 5.3333 | 5.3333 | N | 1 | [7 empty] | 5.3333 | y | 5.3333 | y | 0 | n | 5.3333 | y | 0 | n | 5.3333 | 0
DCB Spin fits | 410 | Npoints | SS | SS | 1 | 1 | 1 |  |  |  | 8 | 8 | 1 | 1 | 1 | S/spin | 2.6667 | 2.6667 | 2.6667 | N | 1 | [7 empty] | 2.6667 | y | 2.6667 | y | 0 | n | 2.6667 | y | 0 | n | 2.6667 | 0
TMH | 461 | Bx,y,z | spinfits,E*B | N/A | 3 | 3 | 3 |  |  |  | 16 | 48 | 128 | 128 | 128 | S/sec | 6144 | 6144 | 6144 | N | 1 | DCB for spin fits and for DFB (no storage) | [6 empty] | 0 | n/a | 0 | n/a | 0 | n/a | 0 | n/a | 0 | n/a | 0 | 0
TMH | 461 | Bx,y,z | PB | PB | 3 | 3 | 3 |  |  |  | 16 | 48 | 128 | 128 | 128 | S/sec | 6144 | 6144 | 6144 | Y | 1.9148 | to DCB for storage as pre-trigger PB buffers and PB data (not decimated from TMH) | [6 empty] | 0 | n/a | 0 | n/a | 3208.6654 | y | 3208.6654 | n | 0 | n | 0 | 0
TMH | 461 | Bx,y,z | WB | WB | 3 | 3 | 3 |  |  |  | 16 | 48 | 128 | 128 | 128 | S/sec | 6144 | 6144 | 6144 | Y | 1.9148 | to DCB for storage as WB data (not decimated from TMH; has pre-trigger here) | [6 empty] | 0 | n/a | 0 | n/a | 0 | n/a | 0 | n/a | 3208.6654 | y | 3208.6654 | 0
TML | 460 | Bx,y,z | FS, ACS | FS | 3 | 3 | 3 |  |  |  | 16 | 48 | 4 | 4 | 128 | S/sec | 192 | 192 | 6144 | Y | 1.4556 | to DCB for storage as FS data (pre-filtered or averaged or decimated at FGE) | [6 empty] | 0 | n/a | 131.9084 | y | 0 | n/a | 131.9084 | y | 0 | n/a | 131.9084 | 0
TML | 460 | Bx,y,z | CAL | CAL | 3 | 3 | 3 |  |  |  | 16 | 48 | 4 | 8 | 128 | S/sec | 192 | 384 | 6144 | Y | 1.4704 | to DCB for storage as CAL data | [6 empty] | 0 | n/a | 0 | y | 0 | n/a | 0 | y | 0 | n/a | 0 | 261.1587
[28 empty] | Sum= | 24 |  | 155.9084 |  | 3208.6654 |  | 3364.5738 |  | 3208.6654 |  | 3364.5738 | 261.1587
SCM |  |  | SCM | [18 empty] | SCM |  |  | Compression Ratio SCM
IDPU data type | APID | Data quantities |  |  | # components |  |  | # frequencies |  |  | Dig. | Nom Bits | Rate |  |  | Rate Units | Bps |  |  | Compress? | Comp. Rate | Explanations |  |  | Freq (Hz)= | 25 | 250 |  | Storage rate versus mode or memory state (bps)
|  |  | Send To: | Store As: | Min | Nom | Max. | Min | Nom | Max. |  |  | Min | Nom | Max |  | Min | Nom | Max | [5 empty] | CR= | 1.5333 | 2 |  | SS | cont | FS | cont | prePBbuffer | ? | PB | cont | preWBbuffer | ? | WB | CAL
DFB Filter banks | 440 | Bx,y,z Power | SS | SS | 1 | 1 | 2 | 1 | 6 | 6 | 8 | 48 | 0.0625 | 0.25 | 8 | S/sec | 0.5 | 12 | 768 | N | 1 | One component (Axial or Radial) at 7 frequencies; intended for slow survey |  |  |  | old= | 2.3667 |  | 12 | n | 0 | n/a | 0 | n/a | 0 | n | 0 | n | 0 | 0
DFB Filter banks | 440 |  | FS | FS | 1 | 1 | 2 | 1 | 6 | 6 | 8 | 48 | 0.0625 | 4 | 8 | S/sec | 0.5 | 192 | 768 | N | 1 | One component (Axial or Radial) at 7 frequencies; intended for fast survey | [6 empty] | 0 | y | 192 | y | 0 | n | 192 | y | 0 | n | 192 | 0
DFB Triggers (no APID) | n/a | (full filter bank array) | DCB | DCB | 1 | 1 | 2 | 11 | 11 | 11 | 8 | 88 | 16 | 16 | 16 | S/sec | 1408 | 1408 | 2816 | N | 1 | One component (Axial or Radial) at 7 frequencies; intended for slow survey | [6 empty] | 0 | n/a | 0 | n/a | 0 | n/a | 0 | n/a | 0 | n/a | 0 | 0
DFB Waveform | 444 | Bx,y,z | FS | FS | 3 | 3 | 3 |  |  |  | 16 | 48 | 2 | 8 | 256 | S/sec | 96 | 384 | 12288 | Y | 1.4981 | DFB FS/PB waveform ingesting up to 8ksamples/s with 4kHz input filter cutoff | [6 empty] | 0 | n/a | 256.3291 | y | 0 | n | 256.3291 | y | 0 | n | 256.3291 | 0
DFB Waveform | 448 | Bx,y,z | PB | PB | 3 | 3 | 3 |  |  |  | 16 | 48 | 2 | 128 | 256 | S/sec | 96 | 6144 | 12288 | Y | 1.747 | DFB FS/PB waveform ingesting up to 8ksamples/s with 4kHz input filter cutoff (need PB pre-trigger; separate channel) | [6 empty] | 0 | n/a | 0 | n/a | 3516.9607 | y | 3516.9607 | n | 0 | n/a | 0 | 0
DFB Waveform | 44C | Bx,y,z | WB | WB | 3 | 3 | 3 |  |  |  | 16 | 48 | 512 | 8192 | 16384 | S/sec | 24576 | 393216 | 786432 | Y | 2 | DFB WB waveform ingesting up to 16ksamples/s with 4kHz input filter cutoff (includes WB pre-trigger) | [6 empty] | 0 | n/a | 0 | n/a | 0 | n/a | 0 | n/a | 196608 | y | 196608 | 0
DFB Spectra | 44D | dBx,y,z,par,per | PB | PB | 1 | 2 | 4 | 16 | 32 | 64 | 8 | 8 | 0.25 | 1 | 8 | S/sec | 32 | 512 | 16384 | N | 1 | P-burst: 2-component spectra (Bpar, Bpertot or Bpar, BperX) at 16 frequencies (decimate WB spectra; no PB pre-trigger collection) | [6 empty] | 0 | n/a | 0 | n/a | 512 | y | 512 | y | 0 | n | 512 | 0
DFB Spectra | 44F |  | WB | WB | 1 | 2 | 4 | 16 | 64 | 64 | 8 | 8 | 0.25 | 8 | 8 | S/sec | 32 | 8192 | 16384 | N | 1 | W-burst: 2-component spectra (Bpar, Bpertot or Bpar, BperX) at 32 frequencies (full capability; includes pre-trigger data) | [6 empty] | 0 | n/a | 0 | n/a | 0 | n/a | 0 | n/a | 8192 | y | 8192 | 0
[28 empty] | Sum= | 12 |  | 448.3291 |  | 4028.9607 |  | 4477.2898 |  | 204800 |  | 205760.3291 | 0
EFI |  |  | EFI | [18 empty] | EFI |  |  | Compression Ratio EFI
IDPU data type | APID | Data quantities |  |  | # components |  |  | # frequencies |  |  | Dig. | Nom Bits | Rate |  |  | Rate Units | Bps |  |  | Compress? | Comp. Rate | Explanations |  |  | Freq (Hz)= | 25 | 250 |  | Storage rate versus mode or memory state (bps)
|  |  | Send To: | Store As: | Min | Nom | Max. | Min | Nom | Max. |  |  | Min | Nom | Max |  | Min | Nom | Max | [5 empty] | CR= | 1.5333 | 2 |  | SS | cont | FS | cont | prePBbuffer | ? | PB | cont | preWBbuffer | ? | WB | CAL
DCB Spin fits | 410 | Ex,y,z | SS | SS | 3 | 3 | 3 |  |  |  | 16 | 48 | 1 | 1 | 1 | S/spin | 6 | 16 | 16 | N | 1 | From DFB processed by DCB |  |  |  | old= | 2.3667 |  | 16 | y | 16 | y | 0 | n | 16 | y | 0 | n | 16 | 0
DCB Spin fits | 410 | Esigma | SS | SS | 1 | 1 | 1 |  |  |  | 16 | 16 | 1 | 1 | 1 | S/spin | 5.3333 | 5.3333 | 5.3333 | N | 1 | [7 empty] | 5.3333 | y | 5.3333 | y | 0 | n | 5.3333 | y | 0 | n | 5.3333 | 0
DCB Spin fits | 410 | ENpoints | SS | SS | 1 | 1 | 1 |  |  |  | 8 | 8 | 1 | 1 | 1 | S/spin | 2.6667 | 2.6667 | 2.6667 | N | 1 | [7 empty] | 2.6667 | y | 2.6667 | y | 0 | n | 2.6667 | y | 0 | n | 2.6667 | 0
n/a (in ETC) | n/a | V12(34) | SS | SS | 1 | 1 | 1 |  |  |  | 16 | 16 | 1 | 0 | 1 | S/spin | 5.3333 | 0 | 5.3333 | N | 1 | [7 empty] | 0 | y | 0 | y | 0 | n | 0 | y | 0 | n | 0 | 0
DFB Filter banks | 440 | Ex,y,z Power | SS | SS | 1 | 1 | 2 | 1 | 8 | 8 | 8 | 64 | 0.0625 | 0.25 | 8 | S/sec | 0.5 | 16 | 1024 | N | 1 | One component (Axial or Radial) at 8 frequencies; intended for slow survey (inc AKR) | [6 empty] | 16 | n | 0 | n/a | 0 | n/a | 0 | n | 0 | n | 0 | 0
DFB Filter banks | 440 |  | FS | FS | 1 | 1 | 2 | 1 | 8 | 8 | 8 | 64 | 0.0625 | 4 | 8 | S/sec | 0.5 | 256 | 1024 | N | 1 | One component (Axial or Radial) at 8 frequencies; intended for fast survey (inc AKR) | [6 empty] | 0 | n/a | 256 | y | 0 | n | 256 | y | 0 | n | 256 | 0
DFB Triggers (no APID) | n/a | (full filter bank array) | DCB | DCB | 1 | 1 | 2 | 13 | 13 | 13 | 8 | 104 | 16 | 16 | 16 | S/sec | 1664 | 1664 | 3328 | N | 1 | One component (Axial or Radial) at 13 frequencies; intended for triggering PB, WB (incl AKR) | [6 empty] | 0 | n/a | 0 | n/a | 0 | n/a | 0 | n/a | 0 | n/a | 0 | 0
DFB Waveform VAFS | 441 | V123456 | FS | FS | 0 | 6 | 6 |  |  |  | 16 | 0 | 2 | 4 | 256 | S/sec | 0 | 384 | 24576 | Y | 1.4898 | DFB FS/PB waveform ingesting up to 8ksamples/s with 4kHz input filter cutoff | [6 empty] | 0 | n/a | 257.7566 | y | 0 | n | 257.7566 | y | 0 | n | 257.7566 | 0
DFB Waveform EFS | 443 | Ex,y,z | FS | FS | 0 | 3 | 3 |  |  |  | 16 | 0 | 2 | 8 | 256 | S/sec | 0 | 384 | 12288 | Y | 1.4981 | DFB FS/PB waveform ingesting up to 8ksamples/s with 4kHz input filter cutoff | [6 empty] | 0 | n/a | 256.3291 | y | 0 | n | 256.3291 | y | 0 | n | 256.3291 | 0
DFB Waveform VAPB | 445 | V123456 | PB | PB | 0 | 6 | 6 |  |  |  | 16 | 0 | 2 | 16 | 256 | S/sec | 0 | 1536 | 24576 | Y | 1.5147 | DFB FS/PB waveform ingesting up to 8ksamples/s with 4kHz input filter cutoff (need PB pre-trigger; separate channel) | [6 empty] | 0 | n/a | 0 | n/a | 1014.0845 | y | 1014.0845 | y | 0 | n/a | 1014.0845 | 0
DFB Waveform EPB | 447 | Ex,y,z | PB | PB | 0 | 3 | 6 |  |  |  | 16 | 0 | 2 | 128 | 256 | S/sec | 0 | 6144 | 24576 | Y | 1.747 | DFB FS/PB waveform ingesting up to 8ksamples/s with 4kHz input filter cutoff (need PB pre-trigger; separate channel) | [6 empty] | 0 | n/a | 0 | n/a | 3516.9607 | y | 3516.9607 | y | 0 | n/a | 3516.9607 | 0
DFB Waveform VAWB | 449 | V123456 | WB | WB | 0 | 6 | 6 |  |  |  | 16 | 0 | 512 | 8192 | 16384 | S/sec | 0 | 786432 | 1572864 | Y | 2 | DFB WB waveform ingesting up to 16ksamples/s with 4kHz input filter cutoff (includes WB pre-trigger) | [6 empty] | 0 | n/a | 0 | n/a | 0 | n/a | 0 | n/a | 393216 | y | 393216 | 0
DFB Waveform EWB | 44B | Ex,y,z | WB | WB | 0 | 0 | 3 |  |  |  | 16 | 0 | 512 | 8192 | 16384 | S/sec | 0 | 0 | 786432 | Y | 2 | DFB WB waveform ingesting up to 16ksamples/s with 4kHz input filter cutoff (includes WB pre-trigger) | [6 empty] | 0 | n/a | 0 | n/a | 0 | n/a | 0 | n/a | 0 | y | 0 | 0
DFB Spec1-4,PB | 44D | dEx,y,z,par,per | PB | PB | 1 | 2 | 4 | 16 | 32 | 64 | 8 | 8 | 0.25 | 1 | 8 | S/sec | 32 | 512 | 16384 | N | 1 | P-burst: 2-component spectra (Bpar, Bpertot or Bpar, BperX) at 16 frequencies (decimate WB spectra; no PB pre-trigger collection) | [6 empty] | 0 | n/a | 0 | n/a | 512 | y | 512 | y | 0 | n | 512 | 0
DFB Spec1-4,WB | 44E |  | WB | WB | 1 | 2 | 4 | 16 | 64 | 64 | 8 | 8 | 0.25 | 8 | 8 | S/sec | 32 | 8192 | 16384 | N | 1 | W-burst: 2-component spectra (Bpar, Bpertot or Bpar, BperX) at 32 frequencies (full capability; includes pre-trigger data) | [6 empty] | 0 | n/a | 0 | n/a | 0 | n/a | 0 | n/a | 8192 | y | 8192 | 0
[28 empty] | Sum= | 40 |  | 794.0857 |  | 5043.0452 |  | 5837.1308 |  | 401408 |  | 407245.1308 | 0
SST |  |  | SST | [18 empty] | SST |  |  | Compression Ratio SST
IDPU data type | APID | Data quantities |  |  | # angles (elev x ph) |  |  | # energies |  |  | Dig. | Nom Bits | Rate |  |  | Rate Units | Bps |  |  | Compress? | Comp. Rate | Explanations |  |  | type | ions | electrons |  | Storage rate versus mode or memory state (bps)
|  |  | Send To: | Store As: | Min | Nom | Max. | Min | Nom | Max. |  |  | Min | Nom | Max |  | Min | Nom | Max | [5 empty] | CR= | 2 | 2 |  | SS | cont | FS | cont | prePBbuffer | ? | PB | cont | preWBbuffer | ? | WB | CAL
iSST_FDF_Survey | 45A | APID=FDF_ISST | SS | SS | 0 | 64 | 64 | 16 | 16 | 16 | 8 | 8192 | 512 | 256 | 1 | spin/S | 0 | 10.6667 | 2730.6667 | Y | 2 | 8bits x 4 elevations x 16 phase angles x 32 energies (in ETC from instrument producing 16x4x16x32 bits/spin) | [6 empty] | 5.3333 | n | 0 | n | 0 | n/a | 0 | n/a | 0 | n/a | 0 | 0
iSST_FDF_Survey | 45A |  | FS | FS | 0 | 64 | 64 | 16 | 16 | 16 | 8 | 8192 | 512 | 1 | 1 | spin/S | 0 | 2730.6667 | 2730.6667 | Y | 2 | 8bits x 4 elevations x 16 phase angles x 32 energies (in ETC from instrument producing 16x4x16x32 bits/spin) | [6 empty] | 0 | n/a | 1365.3333 | y | 0 | n/a | 1365.3333 | y | 0 | n/a | 1365.3333 | 0
iSST_FDF_Burst | 45C |  | PB | PB | 0 | 0 | 64 | 16 | 16 | 16 | 8 | 0 | 512 | 1 | 1 | spin/S | 0 | 0 | 2730.6667 | Y | 2 | 8bits x 4 elevations x 16 phase angles x 32 energies (in ETC from instrument producing 16x4x16x32 bits/spin) | [6 empty] | 0 | n/a | 0 | n/a | 0 | y | 0 | y | 0 | n | 0 | 0
eSST_FDF_Survey | 45D | FDF_ESST | SS | SS | 0 | 64 | 64 | 16 | 16 | 16 | 8 | 8192 | 512 | 512 | 1 | spin/S | 0 | 5.3333 | 2730.6667 | Y | 2 | 8bits x 4 elevations x 16 phase angles x 32 energies | [6 empty] | 2.6667 | n | 0 | n | 0 | n/a | 0 | n/a | 0 | n/a | 0 | 0
eSST_FDF_Survey | 45D |  | FS | FS | 0 | 64 | 64 | 16 | 16 | 16 | 8 | 8192 | 512 | 32 | 1 | spin/S | 0 | 85.3333 | 2730.6667 | Y | 2 | 8bits x 4 elevations x 16 phase angles x 32 energies | [6 empty] | 0 | n/a | 42.6667 | y | 0 | n/a | 42.6667 | y | 0 | n/a | 42.6667 | 0
eSST_FDF_Burst | 45F |  | PB | PB | 0 | 64 | 64 | 16 | 16 | 16 | 8 | 8192 | 512 | 1 | 1 | spin/S | 0 | 2730.6667 | 2730.6667 | Y | 2 | 8bits x 4 elevations x 16 phase angles x 32 energies | [6 empty] | 0 | n/a | 0 | n/a | 1365.3333 | y | 1365.3333 | y | 0 | n | 1365.3333 | 0
iSST_RDF_Survey | 45B | APID=RDF_ISST | SS | SS | 0 | 1 | 64 | 4 | 16 | 16 | 8 | 128 | 512 | 8 | 1 | spin/S | 0 | 5.3333 | 2730.6667 | Y | 2 | 8bits x 1-4 elevations (Decimate or Sum) x 2-16 phase angles (Dec/Sum) x 2-32 energies (Dec or Sum). Table-driven, 8x4x8x8 nominal | [6 empty] | 2.6667 | n | 0 | n | 0 | n/a | 0 | n/a | 0 | n/a | 0 | 0
iSST_RDF_Survey | 45B | RDF_ISST | FS | FS | 0 | 0 | 64 | 4 | 16 | 16 | 8 | 0 | 512 | 1 | 1 | spin/S | 0 | 0 | 2730.6667 | Y | 2 | 8bits x 1-4 elevations (Decimate or Sum) x 2-16 phase angles (Dec/Sum) x 2-32 energies (Dec or Sum). Table driven, 8x4x16x8 nominal | [6 empty] | 0 | n/a | 0 | y | 0 | n/a | 0 | y | 0 | n/a | 0 | 0
eSST_RDF_Survey | 45E | APID=RDF_ESST | SS | SS | 0 | 1 | 64 | 4 | 16 | 16 | 8 | 128 | 512 | 8 | 1 | spin/S | 0 | 5.3333 | 2730.6667 | Y | 2 | 8bits x 1-4 elevations (Decimate or Sum) x 2-16 phase angles (Dec/Sum) x 2-32 energies (Dec or Sum). Table-driven 8x4x8x8 nominal | [6 empty] | 2.6667 | n | 0 | n | 0 | n/a | 0 | n/a | 0 | n/a | 0 | 0
eSST_RDF_Survey | 45E | RDF_ESST | FS | FS | 0 | 6 | 64 | 4 | 16 | 16 | 8 | 768 | 512 | 1 | 1 | spin/S | 0 | 256 | 2730.6667 | Y | 2 | 8bits x 1-4 elevations (Decimate or Sum) x 2-16 phase angles (Dec/Sum) x 2-32 energies (Dec or Sum). Table driven 8x4x16x8 nominal | [6 empty] | 0 | n/a | 128 | y | 0 | n/a | 128 | y | 0 | n/a | 128 | 0
(Stati,e+Vsc)+(N,6P,3N*V,3Q)i,e | 453 | ETC:27 spin mom | SS | SS | 14 | 14 | 14 | 2 | 2 | 2 | 32 | 448 | 1 | 8 | 1 | spin/S | 298.6667 | 37.3333 | 298.6667 | Y | 2 | Statword (2bits)+1Vscpot from processed EFIV (14bits), (1 N, 3 V, 6 P, 3Q) x 2 species x 32 bits, produced from ETC routinely every spin using FDFs locally | [6 empty] | 18.6667 | y | 149.3333 | y | 0 | n/a | 149.3333 | y | 0 | n/a | 149.3333 | 0
[28 empty] | Sum= | 32 |  | 1685.3333 |  | 1365.3333 |  | 3050.6667 |  | 0 |  | 3050.6667 | 0
ESA |  |  | ESA | [18 empty] | ESA |  |  | Compression Ratio ESA
IDPU data type | APID | Data quantities |  |  | # angles (elev x ph) |  |  | # energies |  |  | Dig. | Nom Bits | Rate |  |  | Rate Units | Bps |  |  | Compress? | Comp. Rate | Explanations |  |  | type | ions | electrons |  | Storage rate versus mode or memory state (bps)
|  |  | Send To: | Store As: | Min | Nom | Max. | Min | Nom | Max. |  |  | Min | Nom | Max |  | Min | Nom | Max | [5 empty] | CR= | 2 | 2 |  | SS | cont | FS | cont | prePBbuffer | ? | PB | cont | preWBbuffer | ? | WB | CAL
iESA_FDF_Survey | 454 | FDF_IESA_MSPH | SS | SS | 0 | 50 | 88 | 4 | 24 | 32 | 8 | 9600 | 512 | 256 | 1 | spin/S | 0 | 12.5 | 7509.3333 | Y | 2 | 8bits x 88 elevation/phase angles x 32 energies (in ETC from ESA instrument producing 16bitx8elx32phx32en per spin) | [6 empty] | 6.25 | n | 0 | n | 0 | n/a | 0 | n/a | 0 | n/a | 0 | 0
iESA_FDF_Survey | 454 |  | FS | FS | 0 | 88 | 88 | 32 | 32 | 32 | 8 | 22528 | 512 | 32 | 1 | spin/S | 0 | 234.6667 | 7509.3333 | Y | 2 | 8bits x 88 elevation/phase angles x 32 energies (in ETC from ESA instrument producing 16bitx8elx32phx32en per spin) | [6 empty] | 0 | n/a | 117.3333 | y | 0 | n/a | 117.3333 | y | 0 | n/a | 117.3333 | 0
iESA_FDF_Burst | 456 |  | PB | PB | 0 | 88 | 88 | 32 | 32 | 32 | 8 | 22528 | 512 | 1 | 1 | spin/S | 0 | 7509.3333 | 7509.3333 | Y | 2 | 8bits x 88 elevation/phase angles x 32 energies (in ETC from ESA instrument producing 16bitx8elx32phx32en per spin) | [6 empty] | 0 | n/a | 0 | n/a | 3754.6667 | y | 3754.6667 | y | 0 | n | 3754.6667 | 0
iESA_FDF_Survey | 454 | FDF_IESA_SWIN | SS | SS | 0 | 100 | 176 | 2 | 12 | 16 | 8 | 9600 | 512 | 256 | 1 | spin/S | 0 | 12.5 | 7509.3333 | Y | 2 | 8bits x 88 elevation/phase angles x 32 energies (in ETC from ESA instrument producing 16bitx16elx32phx16en per spin) | [6 empty] | 6.25 | n | 0 | n | 0 | n/a | 0 | n/a | 0 | n/a | 0 | 0
iESA_FDF_Survey | 454 |  | FS | FS | 0 | 176 | 176 | 16 | 16 | 16 | 8 | 22528 | 512 | 32 | 1 | spin/S | 0 | 234.6667 | 7509.3333 | Y | 2 | 8bits x 88 elevation/phase angles x 32 energies (in ETC from ESA instrument producing 16bitx16elx32phx16en per spin) | [6 empty] | 0 | n/a | 117.3333 | y | 0 | n/a | 117.3333 | y | 0 | n/a | 117.3333 | 0
iESA_FDF_Burst | 456 |  | PB | PB | 0 | 176 | 176 | 16 | 16 | 16 | 8 | 22528 | 512 | 1 | 1 | spin/S | 0 | 7509.3333 | 7509.3333 | Y | 2 | 8bits x 88 elevation/phase angles x 32 energies (in ETC from ESA instrument producing 16bitx16elx32phx16en per spin) | [6 empty] | 0 | n/a | 0 | n/a | 3754.6667 | y | 3754.6667 | y | 0 | n | 3754.6667 | 0
eESA_FDF_Survey | 457 | FDF_EESA_MSPH | SS | SS | 0 | 88 | 88 | 32 | 32 | 32 | 8 | 22528 | 512 | 512 | 1 | spin/S | 0 | 14.6667 | 7509.3333 | Y | 2 | 8bits x 88 elevation/phase angles x 32 energies (in ETC from ESA instrument producing 16bitx8elx32phx32en per spin) | [6 empty] | 7.3333 | n | 0 | n | 0 | n/a | 0 | n/a | 0 | n/a | 0 | 0
eESA_FDF_Survey | 457 |  | FS | FS | 0 | 88 | 88 | 32 | 32 | 32 | 8 | 22528 | 512 | 32 | 1 | spin/S | 0 | 234.6667 | 7509.3333 | Y | 2 | 8bits x 88 elevation/phase angles x 32 energies (in ETC from ESA instrument producing 16bitx8elx32phx32en per spin) | [6 empty] | 0 | n/a | 117.3333 | y | 0 | n/a | 117.3333 | y | 0 | n/a | 117.3333 | 0
eESA_FDF_Burst | 459 |  | PB | PB | 0 | 88 | 88 | 32 | 32 | 32 | 8 | 22528 | 512 | 1 | 1 | spin/S | 0 | 7509.3333 | 7509.3333 | Y | 2 | 8bits x 88 elevation/phase angles x 32 energies (in ETC from ESA instrument producing 16bitx8elx32phx32en per spin) | [6 empty] | 0 | n/a | 0 | n/a | 3754.6667 | y | 3754.6667 | y | 0 | n | 3754.6667 | 0
eESA_FDF_Survey | 457 | FDF_EESA_SWIN | SS | SS | 0 | 88 | 88 | 32 | 32 | 32 | 8 | 22528 | 512 | 512 | 1 | spin/S | 0 | 14.6667 | 7509.3333 | Y | 2 | 8bits x 88 elevation/phase angles x 32 energies (in ETC from ESA instrument producing 16bitx16elx32phx16en per spin) | [6 empty] | 7.3333 | n | 0 | n | 0 | n/a | 0 | n/a | 0 | n/a | 0 | 0
eESA_FDF_Survey | 457 |  | FS | FS | 0 | 88 | 88 | 32 | 32 | 32 | 8 | 22528 | 512 | 32 | 1 | spin/S | 0 | 234.6667 | 7509.3333 | Y | 2 | 8bits x 88 elevation/phase angles x 32 energies (in ETC from ESA instrument producing 16bitx16elx32phx16en per spin) | [6 empty] | 0 | n/a | 117.3333 | y | 0 | n/a | 117.3333 | y | 0 | n/a | 117.3333 | 0
eESA_FDF_Burst | 459 |  | PB | PB | 0 | 88 | 88 | 32 | 32 | 32 | 8 | 22528 | 512 | 1 | 1 | spin/S | 0 | 7509.3333 | 7509.3333 | Y | 2 | 8bits x 88 elevation/phase angles x 32 energies (in ETC from ESA instrument producing 16bitx16elx32phx16en per spin) | [6 empty] | 0 | n/a | 0 | n/a | 3754.6667 | y | 3754.6667 | y | 0 | n | 3754.6667 | 0
iESA_RDF_Survey | 455 | RDF_IESA_MSPH | SS | SS | 0 | 1 | 88 | 32 | 32 | 32 | 8 | 256 | 512 | 1 | 1 | spin/S | 0 | 85.3333 | 7509.3333 | Y | 2 | 8bits x 1-4 elevations (Decimate or Sum) x 2-16 phase angles (Dec/Sum) x 2-32 energies (Dec or Sum). Table-driven, 8x4x8x8 nominal | [6 empty] | 42.6667 | n | 0 | n | 0 | n/a | 0 | n/a | 0 | n/a | 0 | 0
iESA_RDF_Survey | 455 | RDF_IESA_SWIN | SS | SS | 0 | 2 | 176 | 16 | 16 | 16 | 8 | 256 | 512 | 8 | 1 | spin/S | 0 | 10.6667 | 7509.3333 | Y | 2 | 8bits x 1-4 elevations (Decimate or Sum) x 2-16 phase angles (Dec/Sum) x 2-32 energies (Dec or Sum). Table-driven, 8x4x8x8 nominal | [6 empty] | 5.3333 | n | 0 | n | 0 | n/a | 0 | n/a | 0 | n/a | 0 | 0
iESA_RDF_Survey | 455 | RDF_IESA_MSPH | FS | FS | 0 | 50 | 88 | 4 | 24 | 32 | 8 | 9600 | 512 | 1 | 1 | spin/S | 0 | 3200 | 7509.3333 | Y | 2 | 8bits x 1-4 elevations (Decimate or Sum) x 2-16 phase angles (Dec/Sum) x 2-32 energies (Dec or Sum). Table driven, 8x4x16x8 nominal | [6 empty] | 0 | n/a | 1600 | y | 0 | n/a | 1600 | y | 0 | n/a | 1600 | 0
iESA_RDF_Survey | 455 | RDF_IESA_SWIN | FS | FS | 0 | 100 | 176 | 2 | 12 | 16 | 8 | 9600 | 512 | 1 | 1 | spin/S | 0 | 3200 | 7509.3333 | Y | 2 | 8bits x 1-4 elevations (Decimate or Sum) x 2-16 phase angles (Dec/Sum) x 2-32 energies (Dec or Sum). Table driven, 8x4x16x8 nominal | [6 empty] | 0 | n/a | 1600 | y | 0 | n/a | 1600 | y | 0 | n/a | 1600 | 0
eESA_RDF_Survey | 458 | RDF_EESA_MSPH | SS | SS | 0 | 1 | 88 | 4 | 32 | 32 | 8 | 256 | 512 | 8 | 1 | spin/S | 0 | 10.6667 | 7509.3333 | Y | 2 | 8bits x 1-4 elevations (Decimate or Sum) x 2-16 phase angles (Dec/Sum) x 2-32 energies (Dec or Sum). Table-driven 8x4x8x8 nominal | [6 empty] | 5.3333 | n | 0 | n | 0 | n/a | 0 | n/a | 0 | n/a | 0 | 0
eESA_RDF_Survey | 458 | RDF_EESA_SWIN | SS | SS | 0 | 1 | 88 | 4 | 32 | 32 | 8 | 256 | 512 | 8 | 1 | spin/S | 0 | 10.6667 | 7509.3333 | Y | 2 | 8bits x 1-4 elevations (Decimate or Sum) x 2-16 phase angles (Dec/Sum) x 2-32 energies (Dec or Sum). Table-driven 8x4x8x8 nominal | [6 empty] | 5.3333 | n | 0 | n | 0 | n/a | 0 | n/a | 0 | n/a | 0 | 0
eESA_RDF_Survey | 458 | RDF_EESA_MSPH | FS | FS | 0 | 6 | 88 | 4 | 32 | 32 | 8 | 1536 | 512 | 1 | 1 | spin/S | 0 | 512 | 7509.3333 | Y | 2 | 8bits x 1-4 elevations (Decimate or Sum) x 2-16 phase angles (Dec/Sum) x 2-32 energies (Dec or Sum). Table driven 8x4x16x8 nominal | [6 empty] | 0 | n/a | 256 | y | 0 | n/a | 256 | y | 0 | n/a | 256 | 0
eESA_RDF_Survey | 458 | RDF_EESA_SWIN | FS | FS | 0 | 6 | 88 | 4 | 32 | 32 | 8 | 1536 | 512 | 1 | 1 | spin/S | 0 | 512 | 7509.3333 | Y | 2 | 8bits x 1-4 elevations (Decimate or Sum) x 2-16 phase angles (Dec/Sum) x 2-32 energies (Dec or Sum). Table driven 8x4x16x8 nominal | [6 empty] | 0 | n/a | 256 | y | 0 | n/a | 256 | y | 0 | n/a | 256 | 0
(Stati,e+Vsc)+(N,P,N*V)i,e | 453 | ETC:27 spin mom | SS | SS | 14 | 14 | 14 | 2 | 2 | 2 | 32 | 448 | 1 | 8 | 1 | spin/S | 298.6667 | 37.3333 | 298.6667 | Y | 2 | Statword (2bits)+1Vscpot from processed EFIV (14bits), (1 N, 3 V, 6 P, 3Q) x 2 species x 32 bits, produced from ETC routinely every spin using FDFs locally | [6 empty] | 18.6667 | y | 149.3333 | y | 0 | n/a | 149.3333 | y | 0 | n/a | 149.3333 | 0
[28 empty] | Sum= | 80.25 |  | 2240 |  | 7509.3333 |  | 9749.3333 |  | 0 |  | 9749.3333 | 0
[28 empty] | Total= | 188.25 |  | 5323.6565 |  | 21155.3379 |  | 26478.9944 |  | 609416.6654 |  | 629170.0337 | 261.1587
Note on C14: Vassilis: From TMH processed by DCB
Note on C15: Vassilis: From TMH processed by DCB
Note on C16: Vassilis: From TMH processed by DCB
Note on O57: Vassilis Angelopoulos: factor of 4
Note on O60: Vassilis Angelopoulos: factor of 4
Note on O63: Vassilis Angelopoulos: factor of 8
Note on O65: Vassilis Angelopoulos: factor of 8
Note on O67: Vassilis Angelopoulos: factor of 8
Note on O72: Vassilis Angelopoulos: factor of 4
Note on O75: Vassilis Angelopoulos: factor of 4
Note on O78: Vassilis Angelopoulos: factor of 4
Note on O81: Vassilis Angelopoulos: factor of 4
Note on O84: Vassilis Angelopoulos: factor of 8 slower
Note on O85: Vassilis Angelopoulos: factor of 8 slower
Note on O88: Vassilis Angelopoulos: factor of 8 slower
Note on O89: Vassilis Angelopoulos: factor of 8 slower
Note on O92: Vassilis Angelopoulos: factor of 8
Note on AK13: angelopoulos: Continue to store this SS product into FS? Y=1 N=0
Note on AK25: angelopoulos: Continue to store this SS product into FS? Y=1 N=0
Note on AK37: angelopoulos: Continue to store this SS product into FS? Y=1 N=0
Note on AK56: angelopoulos: Continue to store this SS product into FS? Y=1 N=0
Note on AK71: angelopoulos: Continue to store this SS product into FS? Y=1 N=0
Note on AM13: angelopoulos: Continue to s tore this FS product into PB? Y=1 N=0
Note on AM25: angelopoulos: Continue to s tore this FS product into PB? Y=1 N=0
Note on AM37: angelopoulos: Continue to s tore this FS product into PB? Y=1 N=0
Note on AM56: angelopoulos: Continue to s tore this FS product into PB? Y=1 N=0
Note on AM71: angelopoulos: Continue to s tore this FS product into PB? Y=1 N=0
Note on AO13: angelopoulos: start storing PB information into buffer in anticipation of the next trigger (collect pre-burst data??) Answer "y" assumes data and rate collection are identical to PB collection. Answer "n" assumes no pre-burst collection, EVEN if burst data are collected after triggerON
Note on AO25: angelopoulos: start storing PB information into buffer in anticipation of the next trigger (collect pre-burst data??) Answer "y" assumes data and rate collection are identical to PB collection. Answer "n" assumes no pre-burst collection, EVEN if burst data are collected after triggerON
Note on AO37: angelopoulos: start storing PB information into buffer in anticipation of the next trigger (collect pre-burst data??) Answer "y" assumes data and rate collection are identical to PB collection. Answer "n" assumes no pre-burst collection, EVEN if burst data are collected after triggerON
Note on AO56: angelopoulos: start storing PB information into buffer in anticipation of the next trigger (collect pre-burst data??) Answer "y" assumes data and rate collection are identical to PB collection. Answer "n" assumes no pre-burst collection, EVEN if burst data are collected after triggerON
Note on AO71: angelopoulos: start storing PB information into buffer in anticipation of the next trigger (collect pre-burst data??) Answer "y" assumes data and rate collection are identical to PB collection. Answer "n" assumes no pre-burst collection, EVEN if burst data are collected after triggerON
Note on AQ13: angelopoulos: Continue to store this PB product into WB? Y=1 N=0
Note on AQ25: angelopoulos: Continue to store this PB product into WB? Y=1 N=0
Note on AQ37: angelopoulos: Continue to store this PB product into WB? Y=1 N=0
Note on AQ56: angelopoulos: Continue to store this PB product into WB? Y=1 N=0
Note on AQ71: angelopoulos: Continue to store this PB product into WB? Y=1 N=0
Note on AS13: angelopoulos: start storing WB information into buffer in anticipation of the next trigger (collect pre-burst data??) Answer "y" assumes data and rate collection are identical to WB collection. Answer "n" assumes no pre-burst collection, EVEN if burst data are collected after triggerON
Note on AS25: angelopoulos: start storing WB information into buffer in anticipation of the next trigger (collect pre-burst data??) Answer "y" assumes data and rate collection are identical to WB collection. Answer "n" assumes no pre-burst collection, EVEN if burst data are collected after triggerON
Note on AS37: angelopoulos: start storing WB information into buffer in anticipation of the next trigger (collect pre-burst data??) Answer "y" assumes data and rate collection are identical to WB collection. Answer "n" assumes no pre-burst collection, EVEN if burst data are collected after triggerON
Note on AS56: angelopoulos: start storing WB information into buffer in anticipation of the next trigger (collect pre-burst data??) Answer "y" assumes data and rate collection are identical to WB collection. Answer "n" assumes no pre-burst collection, EVEN if burst data are collected after triggerON
Note on AS71: angelopoulos: start storing WB information into buffer in anticipation of the next trigger (collect pre-burst data??) Answer "y" assumes data and rate collection are identical to WB collection. Answer "n" assumes no pre-burst collection, EVEN if burst data are collected after triggerON

## P2_Rates
P2 |  |  | P2 | [18 empty] | P2
Assumptions/Comments: | [22 empty] | Particle Burst (baseline science, all except HF modes) |  | Compression (Y/N)? |  | Y
Spin Period= | [9 empty] | 3 | seconds
Modes= | [5 empty] | Slow Survey (Radbelt science) | [8 empty] | Fast Survey (baseline science) | [8 empty] | Wave Burst
Instrument detailed rates
FGM |  |  | FGM | [18 empty] | FGM |  |  | Compression Ratio FGM |  |  |  | FGM
IDPU data type | APID | Data quantities |  |  | # components |  |  | # frequencies |  |  | Dig. | Nom Bits | Rate |  |  | Rate Units | Bps |  |  | Compress? | Comp. Rate | Explanations |  |  | Freq (Hz)= | 25 | 250 |  | Storage rate versus mode or memory state (bps)
|  |  | Send To: | Store As: | Min | Nom | Max. | Min | Nom | Max. |  |  | Min | Nom | Max |  | Min | Nom | Max | [5 empty] | CR= | 1.5333 | 2.3667 |  | SS | cont | FS | cont | prePBbuffer | ? | PB | cont | preWBbuffer | ? | WB | CAL
DCB Spin fits | 410 | Bx,y,z | SS, ACS | SS | 3 | 3 | 3 |  |  |  | 16 | 48 | 1 | 1 | 1 | S/spin | 16 | 16 | 16 | N | 1 | [7 empty] | 16 | y | 16 | y | 0 | n | 16 | y | 0 | n | 16 | 0
DCB Spin fits | 410 | sigma | SS | SS | 1 | 1 | 1 |  |  |  | 16 | 16 | 1 | 1 | 1 | S/spin | 5.3333 | 5.3333 | 5.3333 | N | 1 | [7 empty] | 5.3333 | y | 5.3333 | y | 0 | n | 5.3333 | y | 0 | n | 5.3333 | 0
DCB Spin fits | 410 | Npoints | SS | SS | 1 | 1 | 1 |  |  |  | 8 | 8 | 1 | 1 | 1 | S/spin | 2.6667 | 2.6667 | 2.6667 | N | 1 | [7 empty] | 2.6667 | y | 2.6667 | y | 0 | n | 2.6667 | y | 0 | n | 2.6667 | 0
TMH | 461 | Bx,y,z | spinfits,E*B | N/A | 3 | 3 | 3 |  |  |  | 16 | 48 | 128 | 128 | 128 | S/sec | 6144 | 6144 | 6144 | N | 1 | DCB for spin fits and for DFB (no storage) | [6 empty] | 0 | n/a | 0 | n/a | 0 | n/a | 0 | n/a | 0 | n/a | 0 | 0
TMH | 461 | Bx,y,z | PB | PB | 3 | 3 | 3 |  |  |  | 16 | 48 | 128 | 128 | 128 | S/sec | 6144 | 6144 | 6144 | Y | 1.9148 | to DCB for storage as pre-trigger PB buffers and PB data (not decimated from TMH) | [6 empty] | 0 | n/a | 0 | n/a | 3208.6654 | y | 3208.6654 | n | 0 | n | 0 | 0
TMH | 461 | Bx,y,z | WB | WB | 3 | 3 | 3 |  |  |  | 16 | 48 | 128 | 128 | 128 | S/sec | 6144 | 6144 | 6144 | Y | 1.9148 | to DCB for storage as WB data (not decimated from TMH; has pre-trigger here) | [6 empty] | 0 | n/a | 0 | n/a | 0 | n/a | 0 | n/a | 3208.6654 | y | 3208.6654 | 0
TML | 460 | Bx,y,z | FS, ACS | FS | 3 | 3 | 3 |  |  |  | 16 | 48 | 4 | 4 | 128 | S/sec | 192 | 192 | 6144 | Y | 1.4556 | to DCB for storage as FS data (pre-filtered or averaged or decimated at FGE) | [6 empty] | 0 | n/a | 131.9084 | y | 0 | n/a | 131.9084 | y | 0 | n/a | 131.9084 | 0
TML | 460 | Bx,y,z | CAL | CAL | 3 | 3 | 3 |  |  |  | 16 | 48 | 4 | 8 | 128 | S/sec | 192 | 384 | 6144 | Y | 1.4704 | to DCB for storage as CAL data | [6 empty] | 0 | n/a | 0 | y | 0 | n/a | 0 | y | 0 | n/a | 0 | 261.1587
[28 empty] | Sum= | 24 |  | 155.9084 |  | 3208.6654 |  | 3364.5738 |  | 3208.6654 |  | 3364.5738 | 261.1587
SCM |  |  | SCM | [18 empty] | SCM |  |  | Compression Ratio SCM |  |  |  | SCM
IDPU data type | APID | Data quantities |  |  | # components |  |  | # frequencies |  |  | Dig. | Nom Bits | Rate |  |  | Rate Units | Bps |  |  | Compress? | Comp. Rate | Explanations |  |  | Freq (Hz)= | 25 | 250 |  | Storage rate versus mode or memory state (bps)
|  |  | Send To: | Store As: | Min | Nom | Max. | Min | Nom | Max. |  |  | Min | Nom | Max |  | Min | Nom | Max | [5 empty] | CR= | 1.5333 | 2 |  | SS | cont | FS | cont | prePBbuffer | ? | PB | cont | preWBbuffer | ? | WB | CAL
DFB Filter banks | 440 | Bx,y,z Power | SS | SS | 1 | 1 | 2 | 1 | 6 | 6 | 8 | 48 | 0.0625 | 0.25 | 8 | S/sec | 0.5 | 12 | 768 | N | 1 | One component (Axial or Radial) at 7 frequencies; intended for slow survey |  |  |  | old= | 2.3667 |  | 12 | n | 0 | n/a | 0 | n/a | 0 | n | 0 | n | 0 | 0
DFB Filter banks | 440 |  | FS | FS | 1 | 1 | 2 | 1 | 6 | 6 | 8 | 48 | 0.0625 | 4 | 8 | S/sec | 0.5 | 192 | 768 | N | 1 | One component (Axial or Radial) at 7 frequencies; intended for fast survey | [6 empty] | 0 | y | 192 | y | 0 | n | 192 | y | 0 | n | 192 | 0
DFB Triggers (no APID) | n/a | (full filter bank array) | DCB | DCB | 1 | 1 | 2 | 11 | 11 | 11 | 8 | 88 | 16 | 16 | 16 | S/sec | 1408 | 1408 | 2816 | N | 1 | One component (Axial or Radial) at 7 frequencies; intended for slow survey | [6 empty] | 0 | n/a | 0 | n/a | 0 | n/a | 0 | n/a | 0 | n/a | 0 | 0
DFB Waveform | 444 | Bx,y,z | FS | FS | 3 | 3 | 3 |  |  |  | 16 | 48 | 2 | 8 | 256 | S/sec | 96 | 384 | 12288 | Y | 1.4981 | DFB FS/PB waveform ingesting up to 8ksamples/s with 4kHz input filter cutoff | [6 empty] | 0 | n/a | 256.3291 | y | 0 | n | 256.3291 | y | 0 | n | 256.3291 | 0
DFB Waveform | 448 | Bx,y,z | PB | PB | 3 | 3 | 3 |  |  |  | 16 | 48 | 2 | 128 | 256 | S/sec | 96 | 6144 | 12288 | Y | 1.747 | DFB FS/PB waveform ingesting up to 8ksamples/s with 4kHz input filter cutoff (need PB pre-trigger; separate channel) | [6 empty] | 0 | n/a | 0 | n/a | 3516.9607 | y | 3516.9607 | n | 0 | n/a | 0 | 0
DFB Waveform | 44C | Bx,y,z | WB | WB | 3 | 3 | 3 |  |  |  | 16 | 48 | 512 | 8192 | 16384 | S/sec | 24576 | 393216 | 786432 | Y | 2 | DFB WB waveform ingesting up to 16ksamples/s with 4kHz input filter cutoff (includes WB pre-trigger) | [6 empty] | 0 | n/a | 0 | n/a | 0 | n/a | 0 | n/a | 196608 | y | 196608 | 0
DFB Spectra | 44D | dBx,y,z,par,per | PB | PB | 1 | 2 | 4 | 16 | 32 | 64 | 8 | 8 | 0.25 | 1 | 8 | S/sec | 32 | 512 | 16384 | N | 1 | P-burst: 2-component spectra (Bpar, Bpertot or Bpar, BperX) at 16 frequencies (decimate WB spectra; no PB pre-trigger collection) | [6 empty] | 0 | n/a | 0 | n/a | 512 | y | 512 | y | 0 | n | 512 | 0
DFB Spectra | 44F |  | WB | WB | 1 | 2 | 4 | 16 | 64 | 64 | 8 | 8 | 0.25 | 8 | 8 | S/sec | 32 | 8192 | 16384 | N | 1 | W-burst: 2-component spectra (Bpar, Bpertot or Bpar, BperX) at 32 frequencies (full capability; includes pre-trigger data) | [6 empty] | 0 | n/a | 0 | n/a | 0 | n/a | 0 | n/a | 8192 | y | 8192 | 0
[28 empty] | Sum= | 12 |  | 448.3291 |  | 4028.9607 |  | 4477.2898 |  | 204800 |  | 205760.3291 | 0
EFI |  |  | EFI | [18 empty] | EFI |  |  | Compression Ratio EFI |  |  |  | EFI
IDPU data type | APID | Data quantities |  |  | # components |  |  | # frequencies |  |  | Dig. | Nom Bits | Rate |  |  | Rate Units | Bps |  |  | Compress? | Comp. Rate | Explanations |  |  | Freq (Hz)= | 25 | 250 |  | Storage rate versus mode or memory state (bps)
|  |  | Send To: | Store As: | Min | Nom | Max. | Min | Nom | Max. |  |  | Min | Nom | Max |  | Min | Nom | Max | [5 empty] | CR= | 1.5333 | 2 |  | SS | cont | FS | cont | prePBbuffer | ? | PB | cont | preWBbuffer | ? | WB | CAL
DCB Spin fits | 410 | Ex,y,z | SS | SS | 3 | 3 | 3 |  |  |  | 16 | 48 | 1 | 1 | 1 | S/spin | 6 | 16 | 16 | N | 1 | From DFB processed by DCB |  |  |  | old= | 2.3667 |  | 16 | y | 16 | y | 0 | n | 16 | y | 0 | n | 16 | 0
DCB Spin fits | 410 | Esigma | SS | SS | 1 | 1 | 1 |  |  |  | 16 | 16 | 1 | 1 | 1 | S/spin | 5.3333 | 5.3333 | 5.3333 | N | 1 | [7 empty] | 5.3333 | y | 5.3333 | y | 0 | n | 5.3333 | y | 0 | n | 5.3333 | 0
DCB Spin fits | 410 | ENpoints | SS | SS | 1 | 1 | 1 |  |  |  | 8 | 8 | 1 | 1 | 1 | S/spin | 2.6667 | 2.6667 | 2.6667 | N | 1 | [7 empty] | 2.6667 | y | 2.6667 | y | 0 | n | 2.6667 | y | 0 | n | 2.6667 | 0
n/a (in ETC) | n/a | V12(34) | SS | SS | 1 | 1 | 1 |  |  |  | 16 | 16 | 1 | 0 | 1 | S/spin | 5.3333 | 0 | 5.3333 | N | 1 | [7 empty] | 0 | y | 0 | y | 0 | n | 0 | y | 0 | n | 0 | 0
DFB Filter banks | 440 | Ex,y,z Power | SS | SS | 1 | 1 | 2 | 1 | 8 | 8 | 8 | 64 | 0.0625 | 0.25 | 8 | S/sec | 0.5 | 16 | 1024 | N | 1 | One component (Axial or Radial) at 8 frequencies; intended for slow survey (inc AKR) | [6 empty] | 16 | n | 0 | n/a | 0 | n/a | 0 | n | 0 | n | 0 | 0
DFB Filter banks | 440 |  | FS | FS | 1 | 1 | 2 | 1 | 8 | 8 | 8 | 64 | 0.0625 | 4 | 8 | S/sec | 0.5 | 256 | 1024 | N | 1 | One component (Axial or Radial) at 8 frequencies; intended for fast survey (inc AKR) | [6 empty] | 0 | n/a | 256 | y | 0 | n | 256 | y | 0 | n | 256 | 0
DFB Triggers (no APID) | n/a | (full filter bank array) | DCB | DCB | 1 | 1 | 2 | 13 | 13 | 13 | 8 | 104 | 16 | 16 | 16 | S/sec | 1664 | 1664 | 3328 | N | 1 | One component (Axial or Radial) at 13 frequencies; intended for triggering PB, WB (incl AKR) | [6 empty] | 0 | n/a | 0 | n/a | 0 | n/a | 0 | n/a | 0 | n/a | 0 | 0
DFB Waveform VAFS | 441 | V123456 | FS | FS | 0 | 6 | 6 |  |  |  | 16 | 0 | 2 | 4 | 256 | S/sec | 0 | 384 | 24576 | Y | 1.4898 | DFB FS/PB waveform ingesting up to 8ksamples/s with 4kHz input filter cutoff | [6 empty] | 0 | n/a | 257.7566 | y | 0 | n | 257.7566 | y | 0 | n | 257.7566 | 0
DFB Waveform EFS | 443 | Ex,y,z | FS | FS | 0 | 3 | 3 |  |  |  | 16 | 0 | 2 | 8 | 256 | S/sec | 0 | 384 | 12288 | Y | 1.4981 | DFB FS/PB waveform ingesting up to 8ksamples/s with 4kHz input filter cutoff | [6 empty] | 0 | n/a | 256.3291 | y | 0 | n | 256.3291 | y | 0 | n | 256.3291 | 0
DFB Waveform VAPB | 445 | V123456 | PB | PB | 0 | 6 | 6 |  |  |  | 16 | 0 | 2 | 16 | 256 | S/sec | 0 | 1536 | 24576 | Y | 1.5147 | DFB FS/PB waveform ingesting up to 8ksamples/s with 4kHz input filter cutoff (need PB pre-trigger; separate channel) | [6 empty] | 0 | n/a | 0 | n/a | 1014.0845 | y | 1014.0845 | y | 0 | n/a | 1014.0845 | 0
DFB Waveform EPB | 447 | Ex,y,z | PB | PB | 0 | 3 | 6 |  |  |  | 16 | 0 | 2 | 128 | 256 | S/sec | 0 | 6144 | 24576 | Y | 1.747 | DFB FS/PB waveform ingesting up to 8ksamples/s with 4kHz input filter cutoff (need PB pre-trigger; separate channel) | [6 empty] | 0 | n/a | 0 | n/a | 3516.9607 | y | 3516.9607 | y | 0 | n/a | 3516.9607 | 0
DFB Waveform VAWB | 449 | V123456 | WB | WB | 0 | 6 | 6 |  |  |  | 16 | 0 | 512 | 8192 | 16384 | S/sec | 0 | 786432 | 1572864 | Y | 2 | DFB WB waveform ingesting up to 16ksamples/s with 4kHz input filter cutoff (includes WB pre-trigger) | [6 empty] | 0 | n/a | 0 | n/a | 0 | n/a | 0 | n/a | 393216 | y | 393216 | 0
DFB Waveform EWB | 44B | Ex,y,z | WB | WB | 0 | 0 | 3 |  |  |  | 16 | 0 | 512 | 8192 | 16384 | S/sec | 0 | 0 | 786432 | Y | 2 | DFB WB waveform ingesting up to 16ksamples/s with 4kHz input filter cutoff (includes WB pre-trigger) | [6 empty] | 0 | n/a | 0 | n/a | 0 | n/a | 0 | n/a | 0 | y | 0 | 0
DFB Spec1-4,PB | 44D | dEx,y,z,par,per | PB | PB | 1 | 2 | 4 | 16 | 32 | 64 | 8 | 8 | 0.25 | 1 | 8 | S/sec | 32 | 512 | 16384 | N | 1 | P-burst: 2-component spectra (Bpar, Bpertot or Bpar, BperX) at 16 frequencies (decimate WB spectra; no PB pre-trigger collection) | [6 empty] | 0 | n/a | 0 | n/a | 512 | y | 512 | y | 0 | n | 512 | 0
DFB Spec1-4,WB | 44E |  | WB | WB | 1 | 2 | 4 | 16 | 64 | 64 | 8 | 8 | 0.25 | 8 | 8 | S/sec | 32 | 8192 | 16384 | N | 1 | W-burst: 2-component spectra (Bpar, Bpertot or Bpar, BperX) at 32 frequencies (full capability; includes pre-trigger data) | [6 empty] | 0 | n/a | 0 | n/a | 0 | n/a | 0 | n/a | 8192 | y | 8192 | 0
[28 empty] | Sum= | 40 |  | 794.0857 |  | 5043.0452 |  | 5837.1308 |  | 401408 |  | 407245.1308 | 0
SST |  |  | SST | [18 empty] | SST |  |  | Compression Ratio SST |  |  |  | SST
IDPU data type | APID | Data quantities |  |  | # angles (elev x ph) |  |  | # energies |  |  | Dig. | Nom Bits | Rate |  |  | Rate Units | Bps |  |  | Compress? | Comp. Rate | Explanations |  |  | type | ions | electrons |  | Storage rate versus mode or memory state (bps)
|  |  | Send To: | Store As: | Min | Nom | Max. | Min | Nom | Max. |  |  | Min | Nom | Max |  | Min | Nom | Max | [5 empty] | CR= | 2 | 2 |  | SS | cont | FS | cont | prePBbuffer | ? | PB | cont | preWBbuffer | ? | WB | CAL
iSST_FDF_Survey | 45A | APID=FDF_ISST | SS | SS | 0 | 64 | 64 | 16 | 16 | 16 | 8 | 8192 | 512 | 256 | 1 | spin/S | 0 | 10.6667 | 2730.6667 | Y | 2 | 8bits x 4 elevations x 16 phase angles x 32 energies (in ETC from instrument producing 16x4x16x32 bits/spin) | [6 empty] | 5.3333 | n | 0 | n | 0 | n/a | 0 | n/a | 0 | n/a | 0 | 0
iSST_FDF_Survey | 45A |  | FS | FS | 0 | 64 | 64 | 16 | 16 | 16 | 8 | 8192 | 512 | 1 | 1 | spin/S | 0 | 2730.6667 | 2730.6667 | Y | 2 | 8bits x 4 elevations x 16 phase angles x 32 energies (in ETC from instrument producing 16x4x16x32 bits/spin) | [6 empty] | 0 | n/a | 1365.3333 | y | 0 | n/a | 1365.3333 | y | 0 | n/a | 1365.3333 | 0
iSST_FDF_Burst | 45C |  | PB | PB | 0 | 0 | 64 | 16 | 16 | 16 | 8 | 0 | 512 | 1 | 1 | spin/S | 0 | 0 | 2730.6667 | Y | 2 | 8bits x 4 elevations x 16 phase angles x 32 energies (in ETC from instrument producing 16x4x16x32 bits/spin) | [6 empty] | 0 | n/a | 0 | n/a | 0 | y | 0 | y | 0 | n | 0 | 0
eSST_FDF_Survey | 45D | FDF_ESST | SS | SS | 0 | 64 | 64 | 16 | 16 | 16 | 8 | 8192 | 512 | 512 | 1 | spin/S | 0 | 5.3333 | 2730.6667 | Y | 2 | 8bits x 4 elevations x 16 phase angles x 32 energies | [6 empty] | 2.6667 | n | 0 | n | 0 | n/a | 0 | n/a | 0 | n/a | 0 | 0
eSST_FDF_Survey | 45D |  | FS | FS | 0 | 64 | 64 | 16 | 16 | 16 | 8 | 8192 | 512 | 32 | 1 | spin/S | 0 | 85.3333 | 2730.6667 | Y | 2 | 8bits x 4 elevations x 16 phase angles x 32 energies | [6 empty] | 0 | n/a | 42.6667 | y | 0 | n/a | 42.6667 | y | 0 | n/a | 42.6667 | 0
eSST_FDF_Burst | 45F |  | PB | PB | 0 | 64 | 64 | 16 | 16 | 16 | 8 | 8192 | 512 | 1 | 1 | spin/S | 0 | 2730.6667 | 2730.6667 | Y | 2 | 8bits x 4 elevations x 16 phase angles x 32 energies | [6 empty] | 0 | n/a | 0 | n/a | 1365.3333 | y | 1365.3333 | y | 0 | n | 1365.3333 | 0
iSST_RDF_Survey | 45B | APID=RDF_ISST | SS | SS | 0 | 1 | 64 | 4 | 16 | 16 | 8 | 128 | 512 | 4 | 1 | spin/S | 0 | 10.6667 | 2730.6667 | Y | 2 | 8bits x 1-4 elevations (Decimate or Sum) x 2-16 phase angles (Dec/Sum) x 2-32 energies (Dec or Sum). Table-driven, 8x4x8x8 nominal | [6 empty] | 5.3333 | n | 0 | n | 0 | n/a | 0 | n/a | 0 | n/a | 0 | 0
iSST_RDF_Survey | 45B | RDF_ISST | FS | FS | 0 | 0 | 64 | 4 | 16 | 16 | 8 | 0 | 512 | 1 | 1 | spin/S | 0 | 0 | 2730.6667 | Y | 2 | 8bits x 1-4 elevations (Decimate or Sum) x 2-16 phase angles (Dec/Sum) x 2-32 energies (Dec or Sum). Table driven, 8x4x16x8 nominal | [6 empty] | 0 | n/a | 0 | y | 0 | n/a | 0 | y | 0 | n/a | 0 | 0
eSST_RDF_Survey | 45E | APID=RDF_ESST | SS | SS | 0 | 1 | 64 | 4 | 16 | 16 | 8 | 128 | 512 | 4 | 1 | spin/S | 0 | 10.6667 | 2730.6667 | Y | 2 | 8bits x 1-4 elevations (Decimate or Sum) x 2-16 phase angles (Dec/Sum) x 2-32 energies (Dec or Sum). Table-driven 8x4x8x8 nominal | [6 empty] | 5.3333 | n | 0 | n | 0 | n/a | 0 | n/a | 0 | n/a | 0 | 0
eSST_RDF_Survey | 45E | RDF_ESST | FS | FS | 0 | 6 | 64 | 4 | 16 | 16 | 8 | 768 | 512 | 1 | 1 | spin/S | 0 | 256 | 2730.6667 | Y | 2 | 8bits x 1-4 elevations (Decimate or Sum) x 2-16 phase angles (Dec/Sum) x 2-32 energies (Dec or Sum). Table driven 8x4x16x8 nominal | [6 empty] | 0 | n/a | 128 | y | 0 | n/a | 128 | y | 0 | n/a | 128 | 0
(Stati,e+Vsc)+(N,6P,3N*V,3Q)i,e | 453 | ETC:27 spin mom | SS | SS | 14 | 14 | 14 | 2 | 2 | 2 | 32 | 448 | 1 | 4 | 1 | spin/S | 298.6667 | 74.6667 | 298.6667 | Y | 2 | Statword (2bits)+1Vscpot from processed EFIV (14bits), (1 N, 3 V, 6 P, 3Q) x 2 species x 32 bits, produced from ETC routinely every spin using FDFs locally | [6 empty] | 37.3333 | y | 149.3333 | y | 0 | n/a | 149.3333 | y | 0 | n/a | 149.3333 | 0
[28 empty] | Sum= | 56 |  | 1685.3333 |  | 1365.3333 |  | 3050.6667 |  | 0 |  | 3050.6667 | 0
ESA |  |  | ESA | [18 empty] | ESA |  |  | Compression Ratio ESA |  |  |  | ESA
IDPU data type | APID | Data quantities |  |  | # angles (elev x ph) |  |  | # energies |  |  | Dig. | Nom Bits | Rate |  |  | Rate Units | Bps |  |  | Compress? | Comp. Rate | Explanations |  |  | type | ions | electrons |  | Storage rate versus mode or memory state (bps)
|  |  | Send To: | Store As: | Min | Nom | Max. | Min | Nom | Max. |  |  | Min | Nom | Max |  | Min | Nom | Max | [5 empty] | CR= | 2 | 2 |  | SS | cont | FS | cont | prePBbuffer | ? | PB | cont | preWBbuffer | ? | WB | CAL
iESA_FDF_Survey | 454 | FDF_IESA_MSPH | SS | SS | 0 | 50 | 88 | 4 | 24 | 32 | 8 | 9600 | 512 | 256 | 1 | spin/S | 0 | 12.5 | 7509.3333 | Y | 2 | 8bits x 88 elevation/phase angles x 32 energies (in ETC from ESA instrument producing 16bitx8elx32phx32en per spin) | [6 empty] | 6.25 | n | 0 | n | 0 | n/a | 0 | n/a | 0 | n/a | 0 | 0
iESA_FDF_Survey | 454 |  | FS | FS | 0 | 88 | 88 | 32 | 32 | 32 | 8 | 22528 | 512 | 32 | 1 | spin/S | 0 | 234.6667 | 7509.3333 | Y | 2 | 8bits x 88 elevation/phase angles x 32 energies (in ETC from ESA instrument producing 16bitx8elx32phx32en per spin) | [6 empty] | 0 | n/a | 117.3333 | y | 0 | n/a | 117.3333 | y | 0 | n/a | 117.3333 | 0
iESA_FDF_Burst | 456 |  | PB | PB | 0 | 88 | 88 | 32 | 32 | 32 | 8 | 22528 | 512 | 1 | 1 | spin/S | 0 | 7509.3333 | 7509.3333 | Y | 2 | 8bits x 88 elevation/phase angles x 32 energies (in ETC from ESA instrument producing 16bitx8elx32phx32en per spin) | [6 empty] | 0 | n/a | 0 | n/a | 3754.6667 | y | 3754.6667 | y | 0 | n | 3754.6667 | 0
iESA_FDF_Survey | 454 | FDF_IESA_SWIN | SS | SS | 0 | 100 | 176 | 2 | 12 | 16 | 8 | 9600 | 512 | 256 | 1 | spin/S | 0 | 12.5 | 7509.3333 | Y | 2 | 8bits x 88 elevation/phase angles x 32 energies (in ETC from ESA instrument producing 16bitx16elx32phx16en per spin) | [6 empty] | 6.25 | n | 0 | n | 0 | n/a | 0 | n/a | 0 | n/a | 0 | 0
iESA_FDF_Survey | 454 |  | FS | FS | 0 | 176 | 176 | 16 | 16 | 16 | 8 | 22528 | 512 | 32 | 1 | spin/S | 0 | 234.6667 | 7509.3333 | Y | 2 | 8bits x 88 elevation/phase angles x 32 energies (in ETC from ESA instrument producing 16bitx16elx32phx16en per spin) | [6 empty] | 0 | n/a | 117.3333 | y | 0 | n/a | 117.3333 | y | 0 | n/a | 117.3333 | 0
iESA_FDF_Burst | 456 |  | PB | PB | 0 | 176 | 176 | 16 | 16 | 16 | 8 | 22528 | 512 | 1 | 1 | spin/S | 0 | 7509.3333 | 7509.3333 | Y | 2 | 8bits x 88 elevation/phase angles x 32 energies (in ETC from ESA instrument producing 16bitx16elx32phx16en per spin) | [6 empty] | 0 | n/a | 0 | n/a | 3754.6667 | y | 3754.6667 | y | 0 | n | 3754.6667 | 0
eESA_FDF_Survey | 457 | FDF_EESA_MSPH | SS | SS | 0 | 88 | 88 | 32 | 32 | 32 | 8 | 22528 | 512 | 512 | 1 | spin/S | 0 | 14.6667 | 7509.3333 | Y | 2 | 8bits x 88 elevation/phase angles x 32 energies (in ETC from ESA instrument producing 16bitx8elx32phx32en per spin) | [6 empty] | 7.3333 | n | 0 | n | 0 | n/a | 0 | n/a | 0 | n/a | 0 | 0
eESA_FDF_Survey | 457 |  | FS | FS | 0 | 88 | 88 | 32 | 32 | 32 | 8 | 22528 | 512 | 32 | 1 | spin/S | 0 | 234.6667 | 7509.3333 | Y | 2 | 8bits x 88 elevation/phase angles x 32 energies (in ETC from ESA instrument producing 16bitx8elx32phx32en per spin) | [6 empty] | 0 | n/a | 117.3333 | y | 0 | n/a | 117.3333 | y | 0 | n/a | 117.3333 | 0
eESA_FDF_Burst | 459 |  | PB | PB | 0 | 88 | 88 | 32 | 32 | 32 | 8 | 22528 | 512 | 1 | 1 | spin/S | 0 | 7509.3333 | 7509.3333 | Y | 2 | 8bits x 88 elevation/phase angles x 32 energies (in ETC from ESA instrument producing 16bitx8elx32phx32en per spin) | [6 empty] | 0 | n/a | 0 | n/a | 3754.6667 | y | 3754.6667 | y | 0 | n | 3754.6667 | 0
eESA_FDF_Survey | 457 | FDF_EESA_SWIN | SS | SS | 0 | 88 | 88 | 32 | 32 | 32 | 8 | 22528 | 512 | 512 | 1 | spin/S | 0 | 14.6667 | 7509.3333 | Y | 2 | 8bits x 88 elevation/phase angles x 32 energies (in ETC from ESA instrument producing 16bitx16elx32phx16en per spin) | [6 empty] | 7.3333 | n | 0 | n | 0 | n/a | 0 | n/a | 0 | n/a | 0 | 0
eESA_FDF_Survey | 457 |  | FS | FS | 0 | 88 | 88 | 32 | 32 | 32 | 8 | 22528 | 512 | 32 | 1 | spin/S | 0 | 234.6667 | 7509.3333 | Y | 2 | 8bits x 88 elevation/phase angles x 32 energies (in ETC from ESA instrument producing 16bitx16elx32phx16en per spin) | [6 empty] | 0 | n/a | 117.3333 | y | 0 | n/a | 117.3333 | y | 0 | n/a | 117.3333 | 0
eESA_FDF_Burst | 459 |  | PB | PB | 0 | 88 | 88 | 32 | 32 | 32 | 8 | 22528 | 512 | 1 | 1 | spin/S | 0 | 7509.3333 | 7509.3333 | Y | 2 | 8bits x 88 elevation/phase angles x 32 energies (in ETC from ESA instrument producing 16bitx16elx32phx16en per spin) | [6 empty] | 0 | n/a | 0 | n/a | 3754.6667 | y | 3754.6667 | y | 0 | n | 3754.6667 | 0
iESA_RDF_Survey | 455 | RDF_IESA_MSPH | SS | SS | 0 | 1 | 88 | 32 | 32 | 32 | 8 | 256 | 512 | 4 | 1 | spin/S | 0 | 21.3333 | 7509.3333 | Y | 2 | 8bits x 1-4 elevations (Decimate or Sum) x 2-16 phase angles (Dec/Sum) x 2-32 energies (Dec or Sum). Table-driven, 8x4x8x8 nominal | [6 empty] | 10.6667 | n | 0 | n | 0 | n/a | 0 | n/a | 0 | n/a | 0 | 0
iESA_RDF_Survey | 455 | RDF_IESA_SWIN | SS | SS | 0 | 2 | 176 | 16 | 16 | 16 | 8 | 256 | 512 | 4 | 1 | spin/S | 0 | 21.3333 | 7509.3333 | Y | 2 | 8bits x 1-4 elevations (Decimate or Sum) x 2-16 phase angles (Dec/Sum) x 2-32 energies (Dec or Sum). Table-driven, 8x4x8x8 nominal | [6 empty] | 10.6667 | n | 0 | n | 0 | n/a | 0 | n/a | 0 | n/a | 0 | 0
iESA_RDF_Survey | 455 | RDF_IESA_MSPH | FS | FS | 0 | 50 | 88 | 4 | 24 | 32 | 8 | 9600 | 512 | 1 | 1 | spin/S | 0 | 3200 | 7509.3333 | Y | 2 | 8bits x 1-4 elevations (Decimate or Sum) x 2-16 phase angles (Dec/Sum) x 2-32 energies (Dec or Sum). Table driven, 8x4x16x8 nominal | [6 empty] | 0 | n/a | 1600 | y | 0 | n/a | 1600 | y | 0 | n/a | 1600 | 0
iESA_RDF_Survey | 455 | RDF_IESA_SWIN | FS | FS | 0 | 100 | 176 | 2 | 12 | 16 | 8 | 9600 | 512 | 1 | 1 | spin/S | 0 | 3200 | 7509.3333 | Y | 2 | 8bits x 1-4 elevations (Decimate or Sum) x 2-16 phase angles (Dec/Sum) x 2-32 energies (Dec or Sum). Table driven, 8x4x16x8 nominal | [6 empty] | 0 | n/a | 1600 | y | 0 | n/a | 1600 | y | 0 | n/a | 1600 | 0
eESA_RDF_Survey | 458 | RDF_EESA_MSPH | SS | SS | 0 | 1 | 88 | 4 | 32 | 32 | 8 | 256 | 512 | 4 | 1 | spin/S | 0 | 21.3333 | 7509.3333 | Y | 2 | 8bits x 1-4 elevations (Decimate or Sum) x 2-16 phase angles (Dec/Sum) x 2-32 energies (Dec or Sum). Table-driven 8x4x8x8 nominal | [6 empty] | 10.6667 | n | 0 | n | 0 | n/a | 0 | n/a | 0 | n/a | 0 | 0
eESA_RDF_Survey | 458 | RDF_EESA_SWIN | SS | SS | 0 | 1 | 88 | 4 | 32 | 32 | 8 | 256 | 512 | 4 | 1 | spin/S | 0 | 21.3333 | 7509.3333 | Y | 2 | 8bits x 1-4 elevations (Decimate or Sum) x 2-16 phase angles (Dec/Sum) x 2-32 energies (Dec or Sum). Table-driven 8x4x8x8 nominal | [6 empty] | 10.6667 | n | 0 | n | 0 | n/a | 0 | n/a | 0 | n/a | 0 | 0
eESA_RDF_Survey | 458 | RDF_EESA_MSPH | FS | FS | 0 | 6 | 88 | 4 | 32 | 32 | 8 | 1536 | 512 | 1 | 1 | spin/S | 0 | 512 | 7509.3333 | Y | 2 | 8bits x 1-4 elevations (Decimate or Sum) x 2-16 phase angles (Dec/Sum) x 2-32 energies (Dec or Sum). Table driven 8x4x16x8 nominal | [6 empty] | 0 | n/a | 256 | y | 0 | n/a | 256 | y | 0 | n/a | 256 | 0
eESA_RDF_Survey | 458 | RDF_EESA_SWIN | FS | FS | 0 | 6 | 88 | 4 | 32 | 32 | 8 | 1536 | 512 | 1 | 1 | spin/S | 0 | 512 | 7509.3333 | Y | 2 | 8bits x 1-4 elevations (Decimate or Sum) x 2-16 phase angles (Dec/Sum) x 2-32 energies (Dec or Sum). Table driven 8x4x16x8 nominal | [6 empty] | 0 | n/a | 256 | y | 0 | n/a | 256 | y | 0 | n/a | 256 | 0
(Stati,e+Vsc)+(N,P,N*V)i,e | 453 | ETC:27 spin mom | SS | SS | 14 | 14 | 14 | 2 | 2 | 2 | 32 | 448 | 1 | 4 | 1 | spin/S | 298.6667 | 74.6667 | 298.6667 | Y | 2 | Statword (2bits)+1Vscpot from processed EFIV (14bits), (1 N, 3 V, 6 P, 3Q) x 2 species x 32 bits, produced from ETC routinely every spin using FDFs locally | [6 empty] | 37.3333 | y | 149.3333 | y | 0 | n/a | 149.3333 | y | 0 | n/a | 149.3333 | 0
[28 empty] | Sum= | 72.25 |  | 2240 |  | 7509.3333 |  | 9749.3333 |  | 0 |  | 9749.3333 | 0
[28 empty] | Total= | 204.25 |  | 5323.6565 |  | 21155.3379 |  | 26478.9944 |  | 609416.6654 |  | 629170.0337 | 261.1587
Note on C14: Vassilis: From TMH processed by DCB
Note on C15: Vassilis: From TMH processed by DCB
Note on C16: Vassilis: From TMH processed by DCB
Note on O57: Vassilis Angelopoulos: factor of 4
Note on O60: Vassilis Angelopoulos: factor of 4
Note on O63: Vassilis Angelopoulos: factor of 8
Note on O65: Vassilis Angelopoulos: factor of 8
Note on O67: Vassilis Angelopoulos: factor of 8
Note on O72: Vassilis Angelopoulos: factor of 4
Note on O75: Vassilis Angelopoulos: factor of 4
Note on O78: Vassilis Angelopoulos: factor of 4
Note on O81: Vassilis Angelopoulos: factor of 4
Note on O84: Vassilis Angelopoulos: factor of 8 slower
Note on O85: Vassilis Angelopoulos: factor of 8 slower
Note on O88: Vassilis Angelopoulos: factor of 8 slower
Note on O89: Vassilis Angelopoulos: factor of 8 slower
Note on O92: Vassilis Angelopoulos: factor of 8
Note on AK13: angelopoulos: Continue to store this SS product into FS? Y=1 N=0
Note on AK25: angelopoulos: Continue to store this SS product into FS? Y=1 N=0
Note on AK37: angelopoulos: Continue to store this SS product into FS? Y=1 N=0
Note on AK56: angelopoulos: Continue to store this SS product into FS? Y=1 N=0
Note on AK71: angelopoulos: Continue to store this SS product into FS? Y=1 N=0
Note on AM13: angelopoulos: Continue to s tore this FS product into PB? Y=1 N=0
Note on AM25: angelopoulos: Continue to s tore this FS product into PB? Y=1 N=0
Note on AM37: angelopoulos: Continue to s tore this FS product into PB? Y=1 N=0
Note on AM56: angelopoulos: Continue to s tore this FS product into PB? Y=1 N=0
Note on AM71: angelopoulos: Continue to s tore this FS product into PB? Y=1 N=0
Note on AO13: angelopoulos: start storing PB information into buffer in anticipation of the next trigger (collect pre-burst data??) Answer "y" assumes data and rate collection are identical to PB collection. Answer "n" assumes no pre-burst collection, EVEN if burst data are collected after triggerON
Note on AO25: angelopoulos: start storing PB information into buffer in anticipation of the next trigger (collect pre-burst data??) Answer "y" assumes data and rate collection are identical to PB collection. Answer "n" assumes no pre-burst collection, EVEN if burst data are collected after triggerON
Note on AO37: angelopoulos: start storing PB information into buffer in anticipation of the next trigger (collect pre-burst data??) Answer "y" assumes data and rate collection are identical to PB collection. Answer "n" assumes no pre-burst collection, EVEN if burst data are collected after triggerON
Note on AO56: angelopoulos: start storing PB information into buffer in anticipation of the next trigger (collect pre-burst data??) Answer "y" assumes data and rate collection are identical to PB collection. Answer "n" assumes no pre-burst collection, EVEN if burst data are collected after triggerON
Note on AO71: angelopoulos: start storing PB information into buffer in anticipation of the next trigger (collect pre-burst data??) Answer "y" assumes data and rate collection are identical to PB collection. Answer "n" assumes no pre-burst collection, EVEN if burst data are collected after triggerON
Note on AQ13: angelopoulos: Continue to store this PB product into WB? Y=1 N=0
Note on AQ25: angelopoulos: Continue to store this PB product into WB? Y=1 N=0
Note on AQ37: angelopoulos: Continue to store this PB product into WB? Y=1 N=0
Note on AQ56: angelopoulos: Continue to store this PB product into WB? Y=1 N=0
Note on AQ71: angelopoulos: Continue to store this PB product into WB? Y=1 N=0
Note on AS13: angelopoulos: start storing WB information into buffer in anticipation of the next trigger (collect pre-burst data??) Answer "y" assumes data and rate collection are identical to WB collection. Answer "n" assumes no pre-burst collection, EVEN if burst data are collected after triggerON
Note on AS25: angelopoulos: start storing WB information into buffer in anticipation of the next trigger (collect pre-burst data??) Answer "y" assumes data and rate collection are identical to WB collection. Answer "n" assumes no pre-burst collection, EVEN if burst data are collected after triggerON
Note on AS37: angelopoulos: start storing WB information into buffer in anticipation of the next trigger (collect pre-burst data??) Answer "y" assumes data and rate collection are identical to WB collection. Answer "n" assumes no pre-burst collection, EVEN if burst data are collected after triggerON
Note on AS56: angelopoulos: start storing WB information into buffer in anticipation of the next trigger (collect pre-burst data??) Answer "y" assumes data and rate collection are identical to WB collection. Answer "n" assumes no pre-burst collection, EVEN if burst data are collected after triggerON
Note on AS71: angelopoulos: start storing WB information into buffer in anticipation of the next trigger (collect pre-burst data??) Answer "y" assumes data and rate collection are identical to WB collection. Answer "n" assumes no pre-burst collection, EVEN if burst data are collected after triggerON

## P345_Rates
|  | P345 |  | P345 | [18 empty] | P345
Assumptions/Comments: | [23 empty] | Particle Burst (baseline science, all except HF modes) |  | Compression (Y/N)? |  | Y
Spin Period= | [9 empty] | 3 | seconds
Modes= | [5 empty] | Slow Survey (Radbelt science) | [8 empty] | Fast Survey (baseline science) | [9 empty] | Wave Burst
Instrument detailed rates
FGM |  |  | FGM | [18 empty] | FGM |  |  |  | Compression Ratio FGM |  |  |  | FGM
IDPU data type | APID | Data quantities |  |  | # components |  |  | # frequencies |  |  | Dig. | Nom Bits | Rate |  |  | Rate Units | Bps |  |  | Compress? | Comp. Rate | Explanations |  |  |  | Freq (Hz)= | 25 | 250 |  | Storage rate versus mode or memory state (bps)
|  |  | Send To: | Store As: | Min | Nom | Max. | Min | Nom | Max. |  |  | Min | Nom | Max |  | Min | Nom | Max | [6 empty] | CR= | 1.5333 | 2.3667 |  | SS | cont | FS | cont | prePBbuffer | ? | PB | cont | preWBbuffer | ? | WB | CAL
DCB Spin fits | 410 | Bx,y,z | SS | SS | 3 | 3 | 3 |  |  |  | 16 | 48 | 1 | 1 | 1 | S/spin | 16 | 16 | 16 | N | 1 | [8 empty] | 16 | y | 16 | y | 0 | n | 16 | y | 0 | n | 16 | 0
DCB Spin fits | 410 | sigma | SS | SS | 1 | 1 | 1 |  |  |  | 16 | 16 | 1 | 1 | 1 | S/spin | 5.3333 | 5.3333 | 5.3333 | N | 1 | [8 empty] | 5.3333 | y | 5.3333 | y | 0 | n | 5.3333 | y | 0 | n | 5.3333 | 0
DCB Spin fits | 410 | Npoints | SS | SS | 1 | 1 | 1 |  |  |  | 8 | 8 | 1 | 1 | 1 | S/spin | 2.6667 | 2.6667 | 2.6667 | N | 1 | [8 empty] | 2.6667 | y | 2.6667 | y | 0 | n | 2.6667 | y | 0 | n | 2.6667 | 0
TMH | 461 | Bx,y,z | spinfits,E*B | N/A | 3 | 3 | 3 |  |  |  | 16 | 48 | 128 | 128 | 128 | S/sec | 6144 | 6144 | 6144 | N | 1 | DCB for spin fits and for DFB (no storage) | [7 empty] | 0 | n/a | 0 | n/a | 0 | n/a | 0 | n/a | 0 | n/a | 0 | 0
TMH | 461 | Bx,y,z | PB | PB | 3 | 3 | 3 |  |  |  | 16 | 48 | 128 | 128 | 128 | S/sec | 6144 | 6144 | 6144 | Y | 1.9148 | to DCB for storage as pre-trigger PB buffers and PB data (not decimated from TMH) | [7 empty] | 0 | n/a | 0 | n/a | 3208.6654 | y | 3208.6654 | n | 0 | n | 0 | 0
TMH | 461 | Bx,y,z | WB | WB | 3 | 3 | 3 |  |  |  | 16 | 48 | 128 | 128 | 128 | S/sec | 6144 | 6144 | 6144 | Y | 1.9148 | to DCB for storage as WB data (not decimated from TMH; has pre-trigger here) | [7 empty] | 0 | n/a | 0 | n/a | 0 | n/a | 0 | n/a | 3208.6654 | y | 3208.6654 | 0
TML | 460 | Bx,y,z | FS | FS | 3 | 3 | 3 |  |  |  | 16 | 48 | 4 | 4 | 128 | S/sec | 192 | 192 | 6144 | Y | 1.4556 | to DCB for storage as FS data (pre-filtered or averaged or decimated at FGE) | [7 empty] | 0 | n/a | 131.9084 | y | 0 | n/a | 131.9084 | y | 0 | n/a | 131.9084 | 0
TML | 460 | Bx,y,z | CAL | CAL | 3 | 3 | 3 |  |  |  | 16 | 48 | 4 | 8 | 128 | S/sec | 192 | 384 | 6144 | Y | 1.4704 | to DCB for storage as CAL data | [7 empty] | 0 | n/a | 0 | y | 0 | n/a | 0 | y | 0 | n/a | 0 | 261.1587
[29 empty] | Sum= | 24 |  | 155.9084 |  | 3208.6654 |  | 3364.5738 |  | 3208.6654 |  | 3364.5738 | 261.1587
SCM |  |  | SCM | [18 empty] | SCM |  |  |  | Compression Ratio SCM |  |  |  | SCM
IDPU data type | APID | Data quantities |  |  | # components |  |  | # frequencies |  |  | Dig. | Nom Bits | Rate |  |  | Rate Units | Bps |  |  | Compress? | Comp. Rate | Explanations |  |  |  | Freq (Hz)= | 25 | 250 |  | Storage rate versus mode or memory state (bps)
|  |  | Send To: | Store As: | Min | Nom | Max. | Min | Nom | Max. |  |  | Min | Nom | Max |  | Min | Nom | Max | [6 empty] | CR= | 1.5333 | 2 |  | SS | cont | FS | cont | prePBbuffer | ? | PB | cont | preWBbuffer | ? | WB | CAL
DFB Filter banks | 440 | Bx,y,z Power | SS | SS | 1 | 1 | 2 | 1 | 6 | 6 | 8 | 48 | 0.0625 | 0.25 | 8 | S/sec | 0.5 | 12 | 768 | N | 1 | One component (Axial or Radial) at 6 frequencies; intended for slow survey |  |  |  |  | old= | 2.3667 |  | 12 | n | 0 | n/a | 0 | n/a | 0 | n | 0 | n | 0 | 0
DFB Filter banks | 440 |  | FS | FS | 1 | 1 | 2 | 1 | 6 | 6 | 8 | 48 | 0.0625 | 4 | 8 | S/sec | 0.5 | 192 | 768 | N | 1 | One component (Axial or Radial) at 6 frequencies; intended for fast survey | [7 empty] | 0 | y | 192 | y | 0 | n | 192 | y | 0 | n | 192 | 0
DFB Triggers (no APID) | n/a | (full filter bank array) | DCB | DCB | 1 | 1 | 2 | 11 | 11 | 11 | 8 | 88 | 16 | 16 | 16 | S/sec | 1408 | 1408 | 2816 | N | 1 | One component (Axial or Radial) at 11 frequencies; intended for triggers | [7 empty] | 0 | n/a | 0 | n/a | 0 | n/a | 0 | n/a | 0 | n/a | 0 | 0
DFB Waveform | 444 | Bx,y,z | FS | FS | 3 | 3 | 3 |  |  |  | 16 | 48 | 2 | 8 | 256 | S/sec | 96 | 384 | 12288 | Y | 1.4981 | DFB FS/PB waveform ingesting up to 8ksamples/s with 4kHz input filter cutoff | [7 empty] | 0 | n/a | 256.3291 | y | 0 | n | 256.3291 | y | 0 | n | 256.3291 | 0
DFB Waveform | 448 | Bx,y,z | PB | PB | 3 | 3 | 3 |  |  |  | 16 | 48 | 2 | 128 | 256 | S/sec | 96 | 6144 | 12288 | Y | 1.747 | DFB FS/PB waveform ingesting up to 8ksamples/s with 4kHz input filter cutoff (need PB pre-trigger; separate channel) | [7 empty] | 0 | n/a | 0 | n/a | 3516.9607 | y | 3516.9607 | n | 0 | n/a | 0 | 0
DFB Waveform | 44C | Bx,y,z | WB | WB | 3 | 3 | 3 |  |  |  | 16 | 48 | 512 | 8192 | 8192 | S/sec | 24576 | 393216 | 393216 | Y | 2 | DFB WB waveform ingesting up to 16ksamples/s with 4kHz input filter cutoff (includes WB pre-trigger) | [7 empty] | 0 | n/a | 0 | n/a | 0 | n/a | 0 | n/a | 196608 | y | 196608 | 0
DFB Spectra | 44D | dBx,y,z,par,per | PB | PB | 1 | 2 | 4 | 16 | 32 | 64 | 8 | 8 | 0.25 | 1 | 8 | S/sec | 32 | 512 | 16384 | N | 1 | P-burst: 2-component spectra (Bpar, Bpertot or Bpar, BperX) at 16 frequencies (decimate WB spectra; no PB pre-trigger collection) | [7 empty] | 0 | n/a | 0 | n/a | 512 | y | 512 | y | 0 | n | 512 | 0
DFB Spectra | 44F |  | WB | WB | 1 | 2 | 4 | 16 | 64 | 64 | 8 | 8 | 0.25 | 8 | 8 | S/sec | 32 | 8192 | 16384 | N | 1 | W-burst: 2-component spectra (Bpar, Bpertot or Bpar, BperX) at 32 frequencies (full capability; includes pre-trigger data) | [7 empty] | 0 | n/a | 0 | n/a | 0 | n/a | 0 | n/a | 8192 | y | 8192 | 0
[29 empty] | Sum= | 12 |  | 448.3291 |  | 4028.9607 |  | 4477.2898 |  | 204800 |  | 205760.3291 | 0
EFI |  |  | EFI | [18 empty] | EFI |  |  |  | Compression Ratio EFI |  |  |  | EFI
IDPU data type | APID | Data quantities |  |  | # components |  |  | # frequencies |  |  | Dig. | Nom Bits | Rate |  |  | Rate Units | Bps |  |  | Compress? | Comp. Rate | Explanations |  |  |  | Freq (Hz)= | 25 | 250 |  | Storage rate versus mode or memory state (bps)
|  |  | Send To: | Store As: | Min | Nom | Max. | Min | Nom | Max. |  |  | Min | Nom | Max |  | Min | Nom | Max | [6 empty] | CR= | 1.5333 | 2 |  | SS | cont | FS | cont | prePBbuffer | ? | PB | cont | preWBbuffer | ? | WB | CAL
DCB Spin fits | 410 | Ex,y,z | SS | SS | 3 | 3 | 3 |  |  |  | 16 | 48 | 1 | 1 | 1 | S/spin | 6 | 16 | 16 | N | 1 | From DFB processed by DCB |  |  |  |  | old= | 2.3667 |  | 16 | y | 16 | y | 0 | n | 16 | y | 0 | n | 16 | 0
DCB Spin fits | 410 | Esigma | SS | SS | 1 | 1 | 1 |  |  |  | 16 | 16 | 1 | 1 | 1 | S/spin | 5.3333 | 5.3333 | 5.3333 | N | 1 | [8 empty] | 5.3333 | y | 5.3333 | y | 0 | n | 5.3333 | y | 0 | n | 5.3333 | 0
DCB Spin fits | 410 | ENpoints | SS | SS | 1 | 1 | 1 |  |  |  | 8 | 8 | 1 | 1 | 1 | S/spin | 2.6667 | 2.6667 | 2.6667 | N | 1 | [8 empty] | 2.6667 | y | 2.6667 | y | 0 | n | 2.6667 | y | 0 | n | 2.6667 | 0
n/a (in ETC) | n/a | V12(34) | SS | SS | 1 | 1 | 1 |  |  |  | 16 | 16 | 0 | 0 | 1 | S/spin | 0 | 0 | 5.3333 | N | 1 | [8 empty] | 0 | y | 0 | y | 0 | n | 0 | y | 0 | n | 0 | 0
DFB Filter banks | 440 | Ex,y,z Power | SS | SS | 1 | 1 | 2 | 1 | 8 | 8 | 8 | 64 | 0.0625 | 0.25 | 8 | S/sec | 0.5 | 16 | 1024 | N | 1 | One component (Axial or Radial) at 8 frequencies; intended for slow survey (inc AKR) | [7 empty] | 16 | n | 0 | n/a | 0 | n/a | 0 | n | 0 | n | 0 | 0
DFB Filter banks | 440 |  | FS | FS | 1 | 1 | 2 | 1 | 8 | 8 | 8 | 64 | 0.0625 | 4 | 8 | S/sec | 0.5 | 256 | 1024 | N | 1 | One component (Axial or Radial) at 8 frequencies; intended for fast survey (inc AKR) | [7 empty] | 0 | n/a | 256 | y | 0 | n | 256 | y | 0 | n | 256 | 0
DFB Triggers (no APID) | n/a | (full filter bank array) | DCB | DCB | 1 | 1 | 2 | 13 | 13 | 13 | 8 | 104 | 16 | 16 | 16 | S/sec | 1664 | 1664 | 3328 | N | 1 | One component (Axial or Radial) at 13 frequencies; intended for triggering PB, WB (incl AKR) | [7 empty] | 0 | n/a | 0 | n/a | 0 | n/a | 0 | n/a | 0 | n/a | 0 | 0
DFB Waveform VAFS | 441 | V123456 | FS | FS | 0 | 6 | 6 |  |  |  | 16 | 96 | 2 | 4 | 256 | S/sec | 0 | 384 | 24576 | Y | 1.4898 | DFB FS/PB waveform ingesting up to 8ksamples/s with 4kHz input filter cutoff | [7 empty] | 0 | n/a | 257.7566 | y | 0 | n | 257.7566 | y | 0 | n | 257.7566 | 0
DFB Waveform EFS | 443 | Ex,y,z | FS | FS | 0 | 3 | 3 |  |  |  | 16 | 48 | 2 | 8 | 256 | S/sec | 0 | 384 | 12288 | Y | 1.4981 | DFB FS/PB waveform ingesting up to 8ksamples/s with 4kHz input filter cutoff | [7 empty] | 0 | n/a | 256.3291 | y | 0 | n | 256.3291 | y | 0 | n | 256.3291 | 0
DFB Waveform VAPB | 445 | V123456 | PB | PB | 0 | 6 | 6 |  |  |  | 16 | 96 | 2 | 16 | 256 | S/sec | 0 | 1536 | 24576 | Y | 1.5147 | DFB FS/PB waveform ingesting up to 8ksamples/s with 4kHz input filter cutoff (need PB pre-trigger; separate channel) | [7 empty] | 0 | n/a | 0 | n/a | 1014.0845 | y | 1014.0845 | y | 0 | n/a | 1014.0845 | 0
DFB Waveform EPB | 447 | Ex,y,z | PB | PB | 0 | 3 | 6 |  |  |  | 16 | 48 | 2 | 128 | 256 | S/sec | 0 | 6144 | 24576 | Y | 1.747 | DFB FS/PB waveform ingesting up to 8ksamples/s with 4kHz input filter cutoff (need PB pre-trigger; separate channel) | [7 empty] | 0 | n/a | 0 | n/a | 3516.9607 | y | 3516.9607 | y | 0 | n/a | 3516.9607 | 0
DFB Waveform VAWB | 449 | V123456 | WB | WB | 0 | 6 | 6 |  |  |  | 16 | 96 | 512 | 8192 | 8192 | S/sec | 0 | 786432 | 786432 | Y | 2 | DFB WB waveform ingesting up to 16ksamples/s with 4kHz input filter cutoff (includes WB pre-trigger) | [7 empty] | 0 | n/a | 0 | n/a | 0 | n/a | 0 | n/a | 393216 | y | 393216 | 0
DFB Waveform EWB | 44B | Ex,y,z | WB | WB | 0 | 0 | 3 |  |  |  | 16 | 0 | 512 | 8192 | 16384 | S/sec | 0 | 0 | 786432 | Y | 2 | DFB WB waveform ingesting up to 16ksamples/s with 4kHz input filter cutoff (includes WB pre-trigger) | [7 empty] | 0 | n/a | 0 | n/a | 0 | n/a | 0 | n/a | 0 | y | 0 | 0
DFB Spec1-4,PB | 44D | dEx,y,z,par,per | PB | PB | 1 | 2 | 4 | 16 | 32 | 64 | 8 | 16 | 0.25 | 1 | 8 | S/sec | 32 | 512 | 16384 | N | 1 | P-burst: 2-component spectra (Bpar, Bpertot or Bpar, BperX) at 16 frequencies (decimate WB spectra; no PB pre-trigger collection) | [7 empty] | 0 | n/a | 0 | n/a | 512 | y | 512 | y | 0 | n | 512 | 0
DFB Spec1-4,WB | 44E |  | WB | WB | 1 | 2 | 4 | 16 | 64 | 64 | 8 | 16 | 0.25 | 8 | 8 | S/sec | 32 | 8192 | 16384 | N | 1 | W-burst: 2-component spectra (Bpar, Bpertot or Bpar, BperX) at 32 frequencies (full capability; includes pre-trigger data) | [7 empty] | 0 | n/a | 0 | n/a | 0 | n/a | 0 | n/a | 8192 | y | 8192 | 0
[29 empty] | Sum= | 40 |  | 794.0857 |  | 5043.0452 |  | 5837.1308 |  | 401408 |  | 407245.1308 | 0
SST |  |  | SST | [18 empty] | SST |  |  |  | Compression Ratio SST |  |  |  | SST
IDPU data type | APID | Data quantities |  |  | # angles (elev x ph) |  |  | # energies |  |  | Dig. | Nom Bits | Rate |  |  | Rate Units | Bps |  |  | Compress? | Comp. Rate | Explanations |  |  |  | type | ions | electrons |  | Storage rate versus mode or memory state (bps)
|  |  | Send To: | Store As: | Min | Nom | Max. | Min | Nom | Max. |  |  | Min | Nom | Max |  | Min | Nom | Max | [6 empty] | CR= | 2 | 2 |  | SS | cont | FS | cont | prePBbuffer | ? | PB | cont | preWBbuffer | ? | WB | CAL
iSST_FDF_Survey | 45A | iSST_FDF_Survey | SS | SS | 0 | 64 | 64 | 16 | 16 | 16 | 8 | 8192 | 512 | 64 | 1 | spin/S | 0 | 42.6667 | 2730.6667 | Y | 2 | 8bits x 4 elevations x 16 phase angles x 32 energies (in ETC from instrument producing 16x4x16x32 bits/spin) | [7 empty] | 21.3333 | n | 0 | n | 0 | n/a | 0 | n/a | 0 | n/a | 0 | 0
iSST_FDF_Survey | 45A | iSST_FDF_Survey | FS | FS | 0 | 64 | 64 | 16 | 16 | 16 | 8 | 8192 | 512 | 1 | 1 | spin/S | 0 | 2730.6667 | 2730.6667 | Y | 2 | 8bits x 4 elevations x 16 phase angles x 32 energies (in ETC from instrument producing 16x4x16x32 bits/spin) | [7 empty] | 0 | n/a | 1365.3333 | y | 0 | n/a | 1365.3333 | y | 0 | n/a | 1365.3333 | 0
iSST_FDF_Burst | 45C | iSST_FDF_Burst | PB | PB | 0 | 0 | 64 | 16 | 16 | 16 | 8 | 0 | 512 | 1 | 1 | spin/S | 0 | 0 | 2730.6667 | Y | 2 | 8bits x 4 elevations x 16 phase angles x 32 energies (in ETC from instrument producing 16x4x16x32 bits/spin) | [7 empty] | 0 | n/a | 0 | n/a | 0 | y | 0 | y | 0 | n | 0 | 0
eSST_FDF_Survey | 45D | eSST_FDF_Survey | SS | SS | 0 | 64 | 64 | 16 | 16 | 16 | 8 | 8192 | 512 | 128 | 1 | spin/S | 0 | 21.3333 | 2730.6667 | Y | 2 | 8bits x 4 elevations x 16 phase angles x 32 energies | [7 empty] | 10.6667 | n | 0 | n | 0 | n/a | 0 | n/a | 0 | n/a | 0 | 0
eSST_FDF_Survey | 45D | eSST_FDF_Survey | FS | FS | 0 | 64 | 64 | 16 | 16 | 16 | 8 | 8192 | 512 | 32 | 1 | spin/S | 0 | 85.3333 | 2730.6667 | Y | 2 | 8bits x 4 elevations x 16 phase angles x 32 energies | [7 empty] | 0 | n/a | 42.6667 | y | 0 | n/a | 42.6667 | y | 0 | n/a | 42.6667 | 0
eSST_FDF_Burst | 45F | eSST_FDF_Burst | PB | PB | 0 | 64 | 64 | 16 | 16 | 16 | 8 | 8192 | 512 | 1 | 1 | spin/S | 0 | 2730.6667 | 2730.6667 | Y | 2 | 8bits x 4 elevations x 16 phase angles x 32 energies | [7 empty] | 0 | n/a | 0 | n/a | 1365.3333 | y | 1365.3333 | y | 0 | n | 1365.3333 | 0
iSST_RDF_Survey | 45B | iRDF | SS | SS | 0 | 1 | 64 | 4 | 16 | 16 | 8 | 128 | 512 | 1 | 1 | spin/S | 0 | 42.6667 | 2730.6667 | Y | 2 | 8bits x 1-4 elevations (Decimate or Sum) x 2-16 phase angles (Dec/Sum) x 2-32 energies (Dec or Sum). Table-driven, 8x4x8x8 nominal | [7 empty] | 21.3333 | n | 0 | n | 0 | n/a | 0 | n/a | 0 | n/a | 0 | 0
iSST_RDF_Survey | 45B | iRDF | FS | FS | 0 | 0 | 64 | 4 | 16 | 16 | 8 | 0 | 512 | 1 | 1 | spin/S | 0 | 0 | 2730.6667 | Y | 2 | 8bits x 1-4 elevations (Decimate or Sum) x 2-16 phase angles (Dec/Sum) x 2-32 energies (Dec or Sum). Table driven, 8x4x16x8 nominal | [7 empty] | 0 | n/a | 0 | y | 0 | n/a | 0 | y | 0 | n/a | 0 | 0
eSST_RDF_Survey | 45E | eRDF | SS | SS | 0 | 1 | 64 | 4 | 16 | 16 | 8 | 128 | 512 | 1 | 1 | spin/S | 0 | 42.6667 | 2730.6667 | Y | 2 | 8bits x 1-4 elevations (Decimate or Sum) x 2-16 phase angles (Dec/Sum) x 2-32 energies (Dec or Sum). Table-driven 8x4x8x8 nominal | [7 empty] | 21.3333 | n | 0 | n | 0 | n/a | 0 | n/a | 0 | n/a | 0 | 0
eSST_RDF_Survey | 45E | eRDF | FS | FS | 0 | 6 | 64 | 4 | 16 | 16 | 8 | 768 | 512 | 1 | 1 | spin/S | 0 | 256 | 2730.6667 | Y | 2 | 8bits x 1-4 elevations (Decimate or Sum) x 2-16 phase angles (Dec/Sum) x 2-32 energies (Dec or Sum). Table driven 8x4x16x8 nominal | [7 empty] | 0 | n/a | 128 | y | 0 | n/a | 128 | y | 0 | n/a | 128 | 0
(Stati,e+Vsc)+(N,6P,3N*V,3Q)i,e | 453 | ETC:27 spin mom | SS | SS | 14 | 14 | 14 | 2 | 2 | 2 | 32 | 448 | 1 | 1 | 1 | spin/S | 298.6667 | 298.6667 | 298.6667 | Y | 2 | Statword (2bits)+1Vscpot from processed EFIV (14bits), (1 N, 3 V, 6 P, 3Q) x 2 species x 32 bits, produced from ETC routinely every spin using FDFs locally | [7 empty] | 149.3333 | y | 149.3333 | y | 0 | n/a | 149.3333 | y | 0 | n/a | 149.3333 | 0
[29 empty] | Sum= | 224 |  | 1685.3333 |  | 1365.3333 |  | 3050.6667 |  | 0 |  | 3050.6667 | 0
ESA |  |  | ESA | [18 empty] | ESA |  |  |  | Compression Ratio ESA |  |  |  | ESA
IDPU data type | APID | Data quantities |  |  | # angles (elev x ph) |  |  | # energies |  |  | Dig. | Nom Bits | Rate |  |  | Rate Units | Bps |  |  | Compress? | Comp. Rate | Explanations |  |  |  | type | ions | electrons |  | Storage rate versus mode or memory state (bps)
|  |  | Send To: | Store As: | Min | Nom | Max. | Min | Nom | Max. |  |  | Min | Nom | Max |  | Min | Nom | Max | [6 empty] | CR= | 2 | 2 |  | SS | cont | FS | cont | prePBbuffer | ? | PB | cont | preWBbuffer | ? | WB | CAL
iESA_FDF_Survey | 454 | FDF_IESA_MSPH | SS | SS | 0 | 50 | 88 | 4 | 24 | 32 | 8 | 9600 | 512 | 64 | 1 | spin/S | 0 | 50 | 7509.3333 | Y | 2 | 8bits x 88 elevation/phase angles x 32 energies (in ETC from ESA instrument producing 16bitx8elx32phx32en per spin) | [7 empty] | 25 | n | 0 | n | 0 | n/a | 0 | n/a | 0 | n/a | 0 | 0
iESA_FDF_Survey | 454 |  | FS | FS | 0 | 88 | 88 | 32 | 32 | 32 | 8 | 22528 | 512 | 32 | 1 | spin/S | 0 | 234.6667 | 7509.3333 | Y | 2 | 8bits x 88 elevation/phase angles x 32 energies (in ETC from ESA instrument producing 16bitx8elx32phx32en per spin) | [7 empty] | 0 | n/a | 117.3333 | y | 0 | n/a | 117.3333 | y | 0 | n/a | 117.3333 | 0
iESA_FDF_Burst | 456 |  | PB | PB | 0 | 88 | 88 | 32 | 32 | 32 | 8 | 22528 | 512 | 1 | 1 | spin/S | 0 | 7509.3333 | 7509.3333 | Y | 2 | 8bits x 88 elevation/phase angles x 32 energies (in ETC from ESA instrument producing 16bitx8elx32phx32en per spin) | [7 empty] | 0 | n/a | 0 | n/a | 3754.6667 | y | 3754.6667 | y | 0 | n | 3754.6667 | 0
iESA_FDF_Survey | 454 | FDF_IESA_SWIN | SS | SS | 0 | 100 | 176 | 2 | 12 | 16 | 8 | 9600 | 512 | 64 | 1 | spin/S | 0 | 50 | 7509.3333 | Y | 2 | 8bits x 88 elevation/phase angles x 32 energies (in ETC from ESA instrument producing 16bitx16elx32phx16en per spin) | [7 empty] | 25 | n | 0 | n | 0 | n/a | 0 | n/a | 0 | n/a | 0 | 0
iESA_FDF_Survey | 454 |  | FS | FS | 0 | 176 | 176 | 16 | 16 | 16 | 8 | 22528 | 512 | 32 | 1 | spin/S | 0 | 234.6667 | 7509.3333 | Y | 2 | 8bits x 88 elevation/phase angles x 32 energies (in ETC from ESA instrument producing 16bitx16elx32phx16en per spin) | [7 empty] | 0 | n/a | 117.3333 | y | 0 | n/a | 117.3333 | y | 0 | n/a | 117.3333 | 0
iESA_FDF_Burst | 456 |  | PB | PB | 0 | 176 | 176 | 16 | 16 | 16 | 8 | 22528 | 512 | 1 | 1 | spin/S | 0 | 7509.3333 | 7509.3333 | Y | 2 | 8bits x 88 elevation/phase angles x 32 energies (in ETC from ESA instrument producing 16bitx16elx32phx16en per spin) | [7 empty] | 0 | n/a | 0 | n/a | 3754.6667 | y | 3754.6667 | y | 0 | n | 3754.6667 | 0
eESA_FDF_Survey | 457 | FDF_EESA_MSPH | SS | SS | 0 | 88 | 88 | 32 | 32 | 32 | 8 | 22528 | 512 | 128 | 1 | spin/S | 0 | 58.6667 | 7509.3333 | Y | 2 | 8bits x 88 elevation/phase angles x 32 energies (in ETC from ESA instrument producing 16bitx8elx32phx32en per spin) | [7 empty] | 29.3333 | n | 0 | n | 0 | n/a | 0 | n/a | 0 | n/a | 0 | 0
eESA_FDF_Survey | 457 |  | FS | FS | 0 | 88 | 88 | 32 | 32 | 32 | 8 | 22528 | 512 | 32 | 1 | spin/S | 0 | 234.6667 | 7509.3333 | Y | 2 | 8bits x 88 elevation/phase angles x 32 energies (in ETC from ESA instrument producing 16bitx8elx32phx32en per spin) | [7 empty] | 0 | n/a | 117.3333 | y | 0 | n/a | 117.3333 | y | 0 | n/a | 117.3333 | 0
eESA_FDF_Burst | 459 |  | PB | PB | 0 | 88 | 88 | 32 | 32 | 32 | 8 | 22528 | 512 | 1 | 1 | spin/S | 0 | 7509.3333 | 7509.3333 | Y | 2 | 8bits x 88 elevation/phase angles x 32 energies (in ETC from ESA instrument producing 16bitx8elx32phx32en per spin) | [7 empty] | 0 | n/a | 0 | n/a | 3754.6667 | y | 3754.6667 | y | 0 | n | 3754.6667 | 0
eESA_FDF_Survey | 457 | FDF_EESA_SWIN | SS | SS | 0 | 88 | 88 | 32 | 32 | 32 | 8 | 22528 | 512 | 128 | 1 | spin/S | 0 | 58.6667 | 7509.3333 | Y | 2 | 8bits x 88 elevation/phase angles x 32 energies (in ETC from ESA instrument producing 16bitx16elx32phx16en per spin) | [7 empty] | 29.3333 | n | 0 | n | 0 | n/a | 0 | n/a | 0 | n/a | 0 | 0
eESA_FDF_Survey | 457 |  | FS | FS | 0 | 88 | 88 | 32 | 32 | 32 | 8 | 22528 | 512 | 32 | 1 | spin/S | 0 | 234.6667 | 7509.3333 | Y | 2 | 8bits x 88 elevation/phase angles x 32 energies (in ETC from ESA instrument producing 16bitx16elx32phx16en per spin) | [7 empty] | 0 | n/a | 117.3333 | y | 0 | n/a | 117.3333 | y | 0 | n/a | 117.3333 | 0
eESA_FDF_Burst | 459 |  | PB | PB | 0 | 88 | 88 | 32 | 32 | 32 | 8 | 22528 | 512 | 1 | 1 | spin/S | 0 | 7509.3333 | 7509.3333 | Y | 2 | 8bits x 88 elevation/phase angles x 32 energies (in ETC from ESA instrument producing 16bitx16elx32phx16en per spin) | [7 empty] | 0 | n/a | 0 | n/a | 3754.6667 | y | 3754.6667 | y | 0 | n | 3754.6667 | 0
iESA_RDF_Survey | 455 | RDF_IESA_MSPH | SS | SS | 0 | 1 | 88 | 32 | 32 | 32 | 8 | 256 | 512 | 1 | 1 | spin/S | 0 | 85.3333 | 7509.3333 | Y | 2 | 8bits x 1-4 elevations (Decimate or Sum) x 2-16 phase angles (Dec/Sum) x 2-32 energies (Dec or Sum). Table-driven, 8x4x8x8 nominal | [7 empty] | 42.6667 | n | 0 | n | 0 | n/a | 0 | n/a | 0 | n/a | 0 | 0
iESA_RDF_Survey | 455 | RDF_IESA_SWIN | SS | SS | 0 | 2 | 176 | 16 | 16 | 16 | 8 | 256 | 512 | 1 | 1 | spin/S | 0 | 85.3333 | 7509.3333 | Y | 2 | 8bits x 1-4 elevations (Decimate or Sum) x 2-16 phase angles (Dec/Sum) x 2-32 energies (Dec or Sum). Table-driven, 8x4x8x8 nominal | [7 empty] | 42.6667 | n | 0 | n | 0 | n/a | 0 | n/a | 0 | n/a | 0 | 0
iESA_RDF_Survey | 455 | RDF_IESA_MSPH | FS | FS | 0 | 50 | 88 | 4 | 24 | 32 | 8 | 9600 | 512 | 1 | 1 | spin/S | 0 | 3200 | 7509.3333 | Y | 2 | 8bits x 1-4 elevations (Decimate or Sum) x 2-16 phase angles (Dec/Sum) x 2-32 energies (Dec or Sum). Table driven, 8x4x16x8 nominal | [7 empty] | 0 | n/a | 1600 | y | 0 | n/a | 1600 | y | 0 | n/a | 1600 | 0
iESA_RDF_Survey | 455 | RDF_IESA_SWIN | FS | FS | 0 | 100 | 176 | 2 | 12 | 16 | 8 | 9600 | 512 | 1 | 1 | spin/S | 0 | 3200 | 7509.3333 | Y | 2 | 8bits x 1-4 elevations (Decimate or Sum) x 2-16 phase angles (Dec/Sum) x 2-32 energies (Dec or Sum). Table driven, 8x4x16x8 nominal | [7 empty] | 0 | n/a | 1600 | y | 0 | n/a | 1600 | y | 0 | n/a | 1600 | 0
eESA_RDF_Survey | 458 | RDF_EESA_MSPH | SS | SS | 0 | 1 | 88 | 4 | 32 | 32 | 8 | 256 | 512 | 1 | 1 | spin/S | 0 | 85.3333 | 7509.3333 | Y | 2 | 8bits x 1-4 elevations (Decimate or Sum) x 2-16 phase angles (Dec/Sum) x 2-32 energies (Dec or Sum). Table-driven 8x4x8x8 nominal | [7 empty] | 42.6667 | n | 0 | n | 0 | n/a | 0 | n/a | 0 | n/a | 0 | 0
eESA_RDF_Survey | 458 | RDF_EESA_SWIN | SS | SS | 0 | 1 | 88 | 4 | 32 | 32 | 8 | 256 | 512 | 1 | 1 | spin/S | 0 | 85.3333 | 7509.3333 | Y | 2 | 8bits x 1-4 elevations (Decimate or Sum) x 2-16 phase angles (Dec/Sum) x 2-32 energies (Dec or Sum). Table-driven 8x4x8x8 nominal | [7 empty] | 42.6667 | n | 0 | n | 0 | n/a | 0 | n/a | 0 | n/a | 0 | 0
eESA_RDF_Survey | 458 | RDF_EESA_MSPH | FS | FS | 0 | 6 | 88 | 4 | 32 | 32 | 8 | 1536 | 512 | 1 | 1 | spin/S | 0 | 512 | 7509.3333 | Y | 2 | 8bits x 1-4 elevations (Decimate or Sum) x 2-16 phase angles (Dec/Sum) x 2-32 energies (Dec or Sum). Table driven 8x4x16x8 nominal | [7 empty] | 0 | n/a | 256 | y | 0 | n/a | 256 | y | 0 | n/a | 256 | 0
eESA_RDF_Survey | 458 | RDF_EESA_SWIN | FS | FS | 0 | 6 | 88 | 4 | 32 | 32 | 8 | 1536 | 512 | 1 | 1 | spin/S | 0 | 512 | 7509.3333 | Y | 2 | 8bits x 1-4 elevations (Decimate or Sum) x 2-16 phase angles (Dec/Sum) x 2-32 energies (Dec or Sum). Table driven 8x4x16x8 nominal | [7 empty] | 0 | n/a | 256 | y | 0 | n/a | 256 | y | 0 | n/a | 256 | 0
(Stati,e+Vsc)+(N,P,N*V)i,e | 453 | ETC:27 spin mom | SS | SS | 14 | 14 | 14 | 2 | 2 | 2 | 32 | 448 | 1 | 1 | 1 | spin/S | 298.6667 | 298.6667 | 298.6667 | Y | 2 | Statword (2bits)+1Vscpot from processed EFIV (14bits), (1 N, 3 V, 6 P, 3Q) x 2 species x 32 bits, produced from ETC routinely every spin using FDFs locally | [7 empty] | 149.3333 | y | 149.3333 | y | 0 | n/a | 149.3333 | y | 0 | n/a | 149.3333 | 0
[29 empty] | Sum= | 289 |  | 2240 |  | 7509.3333 |  | 9749.3333 |  | 0 |  | 9749.3333 | 0
[29 empty] | Total= | 589 |  | 5323.6565 |  | 21155.3379 |  | 26478.9944 |  | 609416.6654 |  | 629170.0337 | 261.1587
|  | RDF_IESA_MSPH | SS | SS | 0 | 50 | 88 | 4 | 24 | 32
|  | RDF_IESA_SWIN | SS | SS | 0 | 100 | 176 | 2 | 12 | 16
|  | RDF_EESA_MSPH | SS | SS | 0 | 1 | 88 | 4 | 32 | 32
|  | RDF_EESA_SWIN | SS | SS | 0 | 1 | 88 | 4 | 32 | 32
Note on C14: Vassilis: From TMH processed by DCB
Note on C15: Vassilis: From TMH processed by DCB
Note on C16: Vassilis: From TMH processed by DCB
Note on AK13: angelopoulos: Continue to store this SS product into FS? Y=1 N=0
Note on AK25: angelopoulos: Continue to store this SS product into FS? Y=1 N=0
Note on AK37: angelopoulos: Continue to store this SS product into FS? Y=1 N=0
Note on AK56: angelopoulos: Continue to store this SS product into FS? Y=1 N=0
Note on AK71: angelopoulos: Continue to store this SS product into FS? Y=1 N=0
Note on AM13: angelopoulos: Continue to s tore this FS product into PB? Y=1 N=0
Note on AM25: angelopoulos: Continue to s tore this FS product into PB? Y=1 N=0
Note on AM37: angelopoulos: Continue to s tore this FS product into PB? Y=1 N=0
Note on AM56: angelopoulos: Continue to s tore this FS product into PB? Y=1 N=0
Note on AM71: angelopoulos: Continue to s tore this FS product into PB? Y=1 N=0
Note on AO13: angelopoulos: start storing PB information into buffer in anticipation of the next trigger (collect pre-burst data??) Answer "y" assumes data and rate collection are identical to PB collection. Answer "n" assumes no pre-burst collection, EVEN if burst data are collected after triggerON
Note on AO25: angelopoulos: start storing PB information into buffer in anticipation of the next trigger (collect pre-burst data??) Answer "y" assumes data and rate collection are identical to PB collection. Answer "n" assumes no pre-burst collection, EVEN if burst data are collected after triggerON
Note on AO37: angelopoulos: start storing PB information into buffer in anticipation of the next trigger (collect pre-burst data??) Answer "y" assumes data and rate collection are identical to PB collection. Answer "n" assumes no pre-burst collection, EVEN if burst data are collected after triggerON
Note on AO56: angelopoulos: start storing PB information into buffer in anticipation of the next trigger (collect pre-burst data??) Answer "y" assumes data and rate collection are identical to PB collection. Answer "n" assumes no pre-burst collection, EVEN if burst data are collected after triggerON
Note on AO71: angelopoulos: start storing PB information into buffer in anticipation of the next trigger (collect pre-burst data??) Answer "y" assumes data and rate collection are identical to PB collection. Answer "n" assumes no pre-burst collection, EVEN if burst data are collected after triggerON
Note on AQ13: angelopoulos: Continue to store this PB product into WB? Y=1 N=0
Note on AQ25: angelopoulos: Continue to store this PB product into WB? Y=1 N=0
Note on AQ37: angelopoulos: Continue to store this PB product into WB? Y=1 N=0
Note on AQ56: angelopoulos: Continue to store this PB product into WB? Y=1 N=0
Note on AQ71: angelopoulos: Continue to store this PB product into WB? Y=1 N=0
Note on AS13: angelopoulos: start storing WB information into buffer in anticipation of the next trigger (collect pre-burst data??) Answer "y" assumes data and rate collection are identical to WB collection. Answer "n" assumes no pre-burst collection, EVEN if burst data are collected after triggerON
Note on AS25: angelopoulos: start storing WB information into buffer in anticipation of the next trigger (collect pre-burst data??) Answer "y" assumes data and rate collection are identical to WB collection. Answer "n" assumes no pre-burst collection, EVEN if burst data are collected after triggerON
Note on AS37: angelopoulos: start storing WB information into buffer in anticipation of the next trigger (collect pre-burst data??) Answer "y" assumes data and rate collection are identical to WB collection. Answer "n" assumes no pre-burst collection, EVEN if burst data are collected after triggerON
Note on AS56: angelopoulos: start storing WB information into buffer in anticipation of the next trigger (collect pre-burst data??) Answer "y" assumes data and rate collection are identical to WB collection. Answer "n" assumes no pre-burst collection, EVEN if burst data are collected after triggerON
Note on AS71: angelopoulos: start storing WB information into buffer in anticipation of the next trigger (collect pre-burst data??) Answer "y" assumes data and rate collection are identical to WB collection. Answer "n" assumes no pre-burst collection, EVEN if burst data are collected after triggerON

## Summary
S/C Mode durations / orbits
|  | Mbits/ | 24 | hrs |  |  |  |  | T_orbit = | 24 | hrs | [6 empty] | Data Vol (Mbits)
P3/4/5 | Instrument | Slow Survey | Fast Survey | Particle Burst | Wave Burst | ACS | Total |  | S/C Mode |  | Rel. Allocation |  | Abs. Allocation |  | Hours | Seconds | Rate (bps)
[9 empty] | SS |  | 50% | T_orb | 12.5% | T_orb | 12 | 43200 | 589 | 25.4448
| FGM | 1.0368 | 6.0685 | 14.3896 | 0.14535 | 1.8803 | 23.5206 |  | FS |  | 50% | T_orb | 11.26% | T_orb | 10.812 | 38923.2 | 5323.6565 | 207.2137
| SCM | 0.5184 | 17.4504 | 19.1485 | 8.8888 | 0 | 46.0061 |  | PB |  | 10% | T_fs | 1.238% | T_orb | 1.188 | 4276.8 | 26478.9944 | 113.2454
| EFI | 1.728 | 30.9084 | 24.9642 | 17.593 | 0 | 75.1936 |  | WB |  | 1% | T_pb | 0.0125% | T_orb | 0.012 | 43.2 | 629170.0337 | 27.1801
| SST | 9.6768 | 65.5986 | 13.0471 | 0.13179 | 0 | 88.4542 |  | CAL |  | 8.333% | T_orb | 8.333% | T_orb | 2 | 7200 | 261.1587 | 1.8803
| ESA | 12.4848 | 87.188 | 41.6959 | 0.42117 | 0 | 141.7899 | [10 empty] | 374.9644
| Volume | 25.4448 | 207.2137 | 113.2454 | 27.1801 | 1.8803 | 374.9644
| Per Day | [5 empty] | 374.9644 | Mbits
S/C Mode durations / orbits
|  | Mbits/ | 48 | hrs |  |  |  |  | T_orbit = | 48 | hrs | [6 empty] | Data Vol (Mbits)
P2 | Instrument | Slow Survey | Fast Survey | Particle Burst | Wave Burst | ACS | Total |  | S/C Mode |  | Rel. Allocation |  | Abs. Allocation |  | Hours | Seconds | Rate (bps)
[9 empty] | SS |  | 75% | T_orb | 75% | T_orb | 36 | 129600 | 204.25 | 26.4708
| FGM | 3.1104 | 6.0685 | 14.3896 | 0.14535 | 1.8803 | 25.5942 |  | FS |  | 25% | T_orb | 22.53% | T_orb | 10.812 | 38923.2 | 5323.6565 | 207.2137
| SCM | 1.5552 | 17.4504 | 19.1485 | 8.8888 | 0 | 47.0429 |  | PB |  | 10% | T_fs | 2.475% | T_orb | 1.188 | 4276.8 | 26478.9944 | 113.2454
| EFI | 5.184 | 30.9084 | 24.9642 | 17.593 | 0 | 78.6496 |  | WB |  | 1% | T_pb | 0.025% | T_orb | 0.012 | 43.2 | 629170.0337 | 27.1801
| SST | 7.2576 | 65.5986 | 13.0471 | 0.13179 | 0 | 86.035 |  | CAL |  | 4.167% | T_orb | 4.167% | T_orb | 2 | 7200 | 261.1587 | 1.8803
| ESA | 9.3636 | 87.188 | 41.6959 | 0.42117 | 0 | 138.6687 | [10 empty] | 375.9904
| Volume | 26.4708 | 207.2137 | 113.2454 | 27.1801 | 1.8803 | 375.9904
| Per Day | [5 empty] | 187.9952 | Mbits
S/C Mode durations / orbits
|  | Mbits/ | 96 | hrs |  |  |  |  | T_orbit = | 96 | hrs | [6 empty] | Data Vol (Mbits)
P1 | Instrument | Slow Survey | Fast Survey | Particle Burst | Wave Burst | ACS | Total |  | S/C Mode |  | Rel. Allocation |  | Abs. Allocation |  | Hours | Seconds | Rate (bps)
[9 empty] | SS |  | 87.5% | T_orb | 87.5% | T_orb | 84 | 302400 | 188.25 | 56.9268
| FGM | 7.2576 | 6.0685 | 14.3896 | 0.14535 | 1.8803 | 29.7414 |  | FS |  | 12.5% | T_orb | 11.26% | T_orb | 10.812 | 38923.2 | 5323.6565 | 207.2137
| SCM | 3.6288 | 17.4504 | 19.1485 | 8.8888 | 0 | 49.1165 |  | PB |  | 10% | T_fs | 1.238% | T_orb | 1.188 | 4276.8 | 26478.9944 | 113.2454
| EFI | 12.096 | 30.9084 | 24.9642 | 17.593 | 0 | 85.5616 |  | WB |  | 1% | T_pb | 0.0125% | T_orb | 0.012 | 43.2 | 629170.0337 | 27.1801
| SST | 9.6768 | 65.5986 | 13.0471 | 0.13179 | 0 | 88.4542 |  | CAL |  | 2.083% | T_orb | 2.083% | T_orb | 2 | 7200 | 261.1587 | 1.8803
| ESA | 24.2676 | 87.188 | 41.6959 | 0.42117 | 0 | 153.5727 | [10 empty] | 406.4464
| Volume | 56.9268 | 207.2137 | 113.2454 | 27.1801 | 1.8803 | 406.4464
| Per Day | [5 empty] | 101.6116 | Mbits