## COVER
THEMIS SPB Deploy Plan Spreadsheet
#VALUE!
HISTORY:
rev A | John Bonnell, UCBSSL, 16 Jan 2007.
Initial version, based on Pankow's 'SPB Deploy 0', and Thm_Fuel: 1) Fixed bug in before/after Root Tension calculation. 2) Linked hFuel value on individual Probe spreadsheets to hFuel(consumed fuel mass) on Fuel Fill vs. Mass sheet. 3) Misc. changes to format (added Spin Period, etc.). 4) Added COVER sheet and signature block. 5) Checked all before/after calculations. 6) Added self-documenting FILENAME and SHEET cells on each Probe's Sheet.
rev B | John Bonnell, Dan Rummel, UCBSSL, 26 Jan 2007.
1) Fixed bugs in Delta Clicks and Delta Time columns (all Probes). 2) Added "No Fuel" MOIs to table (all Probes). 3) Added Total MOIs to table for easy comparison w/ GMAN output. (all Probes). (GMAN combines fuel and dry MOIs internally.) 4) Added a 'Sandbox' page for working copy tinkering. 5) Added a 'FM Assignment' sheet and connected constellation ID specific sheets to this page. Currently all probes are linked to 5 probe averages. Makes for easy probe assignment. 6) Updated fuel mass property calculation to properly orient the fuel cap CoG.
rev C | Dan Rummel, UCBSSL, 29 Jan 2007.
1) Added Tables in format of SDF GMAN Configuration Document. (involved adding Mag. Boom Stowed MOIs to assignment page) 2) WRONG doc category Corrected document number to 'fop_proc_066'
rev D | Dan Rummel, UCBSSL, 29 Jan 2007.
1) Corrected document number to 'sys_066'
John Bonnell (EFI)
Dave Pankow (THEMIS Boom Dynamicist)
Stuart Harris (SYS)
Manfred Bester (MOC)
Paul Turin (LME)
Peter Harvey (PM)
Vassilis Angelopoulos (PI)

## THEMIS Fuel Fill vs. Mass
Initial Fuel Load [kg] | 49 | 49 +0.5/-0.0 kg Fuel Load -mjs
PID | LID | Total Fuel Used [kg] | Total Fuel Remaining [kg] | hFuel [m]
P2 | THC | 1.2571 | 47.7429 | 0.30586
P3 | THD | 1.2049 | 47.7951 | 0.30632
P4 | THA | 1.1416 | 47.8584 | 0.30687
P5 | THE | 16.7019 | 32.2981 | 0.21313
P1 | THB | 17.8386 | 31.1614 | 0.20767
NOTES:
1) Probe fuel consumptions as of beginning of EFI deploy, based on e-mail from D. Rummel, SSL, 4 Jan 2007.
Tank Capacity [kg] | 25.62
FUEL TANK DATA TABLE |  |  |  | hFuel(Fuel Remaining)
hFuel | % cap. | (kg) |  | m | b
0.315 | 95.63% | 48.9978 |  | 0.0087 | -0.1095 | EARLY
0.245 | 75.03% | 38.4408 |  | 0.0048 | 0.0581 | LATE
0.183 | 50.35% | 25.7954
0.12 | 25.36% | 12.9919
0.045 | 4.187% | 2.1451
From Pankow's Thm_Fuel spreadsheet:
0.315 |  | 49
0.31 |  | 48.46
0.305 |  | 47.88
0.3 |  | 47.27
0.28 |  | 44.46
0.22 |  | 33.53
0.215 |  | 32.51
0.21 |  | 31.47
0.205 |  | 30.43
0.2 |  | 29.39

## Probe Assignment
Probe Assignment
Enter the # assignment in the FM Assign column, 0=avg. Probably a good idea to protect cels after official assignment.
Const. Id | FM Assign | FM ID | Probe Dry Mass(kg) | Mag. Dep. Ixx (kg m^2) | Mag. Dep. Iyy (kg m^2) | Mag. Dep. Izz (kg m^2) | Tank Capacity (L) | Mag. Stow Ixx (kg m^2) | Mag. Stow Iyy (kg m^2) | Mag. Stow Izz (kg m^2)
P1 | 0 | Avg. | 77.4339 | 8.9918 | 10.6162 | 15.5862 | 51.2896 | 7.5685 | 7.5152 | 11.5005
P2 | 0 | Avg. | 77.4339 | 8.9918 | 10.6162 | 15.5862 | 51.2896 | 7.5685 | 7.5152 | 11.5005
P3 | 0 | Avg. | 77.4339 | 8.9918 | 10.6162 | 15.5862 | 51.2896 | 7.5685 | 7.5152 | 11.5005
P4 | 0 | Avg. | 77.4339 | 8.9918 | 10.6162 | 15.5862 | 51.2896 | 7.5685 | 7.5152 | 11.5005
P5 | 0 | Avg. | 77.4339 | 8.9918 | 10.6162 | 15.5862 | 51.2896 | 7.5685 | 7.5152 | 11.5005
Flight Model Specific Information:
|  | FM ID | Probe Dry Mass(kg) | Mag. Dep. Ixx (kg m^2) | Mag. Dep. Iyy (kg m^2) | Mag. Dep. Izz (kg m^2) | Tank Capacity (L) | Mag. Stow Ixx (kg m^2) | Mag. Stow Iyy (kg m^2) | Mag. Stow Izz (kg m^2)
|  | Avg. | 77.4339 | 8.9918 | 10.6162 | 15.5862 | 51.2896 | 7.5685 | 7.5152 | 11.5005
|  | F1 | 78.0366 | 8.8838 | 10.5132 | 15.5957 | 51.2848 | 7.5054 | 7.4577 | 11.5103
|  | F2 | 77.6234 | 8.9633 | 10.5865 | 15.5668 | 51.254 | 7.5845 | 7.5296 | 11.4814
|  | F3 | 76.7162 | 8.963 | 10.5862 | 15.5586 | 51.312 | 7.5841 | 7.5293 | 11.4728
|  | F4 | 76.7162 | 8.963 | 10.5862 | 15.594 | 51.2794 | 7.584 | 7.5295 | 11.5083
|  | F5 | 78.077 | 8.9634 | 10.5866 | 15.6148 | 51.3177 | 7.5845 | 7.5301 | 11.5298
|  |  | From |  |  |  | From: | From
|  |  | Spin Balance Report rev2' |  |  |  | thm_ogs_487b_tank_model_calc_v05' | Spin Balance Report rev2'

## Probe 1
| THEMIS SPB Deploy Plan Spreadsheet | [6 empty] | #VALUE! | [8 empty] | PROBE 1 | [12 empty] | Avg.
LINKED DATA BLOCK |  |  |  |  | Rust Color Values may be tinkered with, at your own risk
FUEL TANK DATA TABLE | [9 empty] | EFI SPB PROPERTIES |  |  |  |  | FUEL MOI CALCULATOR - ENTER FUEL Consumed at beginning of EFI deploy on 'THEMIS Fuel Fill vs. Mass' sheet.
hFuel | % cap. | (kg) | [7 empty] | Wire Mass Rate |  |  | 0.0098 | kg/m
0.315 | 95.63% | 48.9978 | [7 empty] | Outer Puck Wire |  |  | 0.001 | kg/m | 0.20767 | m = Fuel Height in Tank
0.245 | 75.03% | 38.4408 | [7 empty] | Outer Sphere |  |  | 0.092 | kg | [21 empty] | Input for GMAN SDF Config. Document
0.183 | 50.35% | 25.7954 | [7 empty] | Inner Puck |  |  | 0.043 | kg | 25.6448 | kg = Tank Capacity (each) | [16 empty] | ↓ Iff + M (DG2+DZ2) |  |  | SC MOI - Izz Data Points 1-6 (kg m^2)
0.12 | 25.36% | 12.9919 | [7 empty] | Cable Spool Radius |  |  | 0.34798 | m | 0.18359 | m = R tank |  |  | MASS |  | CG Location |  |  | 1st Mass Moments |  |  | Local 2nd Moments |  |  | Local 2nd Products |  |  |  | ↓ Igg + M (DF2+DZ2) |  | 11.5005 | 15.5883 | 34.442 | 120.2473 | 240.4953 | 357.636
0.045 | 4.187% | 2.1451 | [7 empty] | Sphere Start Radius |  |  | 0.42 | m | 0.28893 | m = R probe |  | % cap. | (kg) | hfuel | F | G | Z | M*F | M*G | M*Z | Iff | Igg | Izz | Igz | Ifz | Ifg |  |  | ↓ Izz + M (DF2+DG2) | SC MOI - Izz Data Points 7-8 (kg m^2)
[10 empty] | Wire Hinge Radius |  |  | 0.304 | m | +F Fuel Tank |  |  | 60.43% | 15.4959 | 0.20767 | 0.34454 | 0 | 0.3209 | 5.339 | 0 | 4.9727 | 0.21722 | 0.14854 | 0.14854 | 0 | 0 | 0 | 0.21722 | 1.988 | 1.988 | 393.574 | 393.574
[10 empty] | Ball-Puck Separation |  |  | 3 | m | - F Fuel Tank |  |  | 60.43% | 15.4959 | 0.20767 | -0.34454 | 0 | 0.3209 | -5.339 | 0 | 4.9727 | 0.21722 | 0.14854 | 0.14854 | 0 | 0 | 0 | 0.21722 | 1.988 | 1.988 | SC MOI - Ixx Data Points 1-6 (kg m^2)
[10 empty] | SPB A-B Final Dipole |  |  | 50 | m |  |  |  |  | mass |  | CG coords (F,G,Z) |  |  | 1st Moment SUMS | [8 empty] | Totalled MOIs @ ass'y CG |  |  | 7.5685 | 8.9929 | 18.4197 | 61.3224 | 121.4464 | 211.8217
|  |  | MASS MOMENTS | Izz | Ixx | Iyy |  |  |  | SPB C-D Final Dipole |  |  | 40 | m |  |  | Both Fuel Tanks |  | 30.9918 |  | 0 | 0 | 0.3209 | 0 | 0 | 9.9454 | [6 empty] | 0.43445 | 3.9761 | 3.9761 | SC MOI - Ixx Data Points 7-8 (kg m^2)
|  |  | Probe, Mags & Fuel | 19.5623 | 11.1971 | 12.8214 | kgm2 |  |  |  |  | RPM Science Spin | 20 |  |  |  | Probe Dry Mass: |  | 77.4339 | [8 empty] | Calculator for X,Y,Z coordinates |  |  |  |  | CG coords (X,Y,Z) |  |  | 247.7597 | 247.7597
[17 empty] | (Linked from 'Probe Assignment') | [10 empty] | 45 | Deg F-G Rotation |  |  |  | 0 | 0 | 0.3209 | SC MOI - Iyy Data Points 1-6 (kg m^2)
[29 empty] | Totalled MOIs @ ass'y CG | [6 empty] | 7.5152 | 10.6172 | 20.0441 | 62.9467 | 123.0707 | 149.8362
[29 empty] | Izz | Ixx | Iyy |  |  |  |  | SC MOI - Iyy Data Points 7-8 (kg m^2)
[18 empty] | FINE WIRE DEPLOY PARAMETERS: | [9 empty] | Fuel MOI: | 3.9761 | 2.2053 | 2.2053 | kgm2 |  |  |  | 149.8362 | 149.8362
0.005 | m/sec SPB velocity | [16 empty] | 13.35 | max(fine wire tension, 1/4 breaking) [N] | [8 empty] | Post MB Deploy MOI: | 15.5862 | 8.9918 | 10.6162 | kgm2
21.6067 | clicks per meter | [16 empty] | 1.56 | min(initial pullout tension) [N] | [9 empty] | (Linked from 'Probe Assignment')
5 | N - N2H4 Thrust | [16 empty] | 3.12 | max(final pull tension) [N]
0.4 | m - Thruster Radius | [19 empty] | Coriolis Lag |  |  | Spinup Lag |  |  | Total Roll MOI |  | MOIs with Fuel |  |  | MOIs w/out Fuel |  | 4 GMAN
|  | SPIN | SPIN | AB pr | CD pr | AB pr | CD pr | AB pr | CD pr | AB pr | CD pr |  | Centripetal Acceleration at Preamp (Inner Puck) |  | Root Tension |  |  | Fine Wire Tension at Preamp (Inner Puck) |  |  | AB pr | CD pr |  | AB pr | CD pr |  | AB pr | CD pr | Total | Total | Total | No Fuel | No Fuel | No Fuel
EVENTS |  | RATE | Period | stroke | stroke | clicks | clicks | clicks | clicks | time | time |  | AB pr | CD pr | AB pr | CD pr |  | AB pr | CD pr |  | 2v / (aw) |  |  | (G / MOI / w2) |  |  | MOI/2 | MOI/2 | M.O.I. zz | M.O.I. xx | M.O.I. yy | M.O.Izz | M.O.Ixx | M.O.Iyy
|  | RPM | [s] | (m) | (m) |  |  | (delta) | (delta) | (sec) | (sec) |  | (G's) | (G's) | (N) | (N) |  | (N) | (N) |  | degrees |  |  | degrees |  |  | kgm2 | kgm2 | kgm2 | kgm2 | kgm2 | kgm2 | kgm2 | kgm2
INITIAL SPIN |  | 20 | 3 | 0 | 0 | 0 | 0 | [5 empty] | 0.18799 | 0.18799 | 0.25104 | 0.25104 |  | 0.16949 | 0.16949 |  | 0.89982 | 0.89982 |  | 1.335 | 1.335 |  | 0.0005292 | 0.0005292 | 19.5644 | 11.1981 | 12.8225 | 15.5883 | 8.9929 | 10.6172
AB Deploy |  | 19.5342 | 3.0715 | 0.92564 | 0 | 20 | 0 | 20 | 0 | 185.1281 | 0 |  | 0.57458 | 0.17934 | 0.81641 | 0.23948 |  | 0.51804 | 0.16169 |  | 0.92127 | 0.92127 |  | 1.3669 | 1.3669 |  | 0.23379 | 0.0005292 | 20.0309 | 11.6647 | 12.8225 | 16.0548 | 9.4594 | 10.6172
|  | 18.6189 | 3.2225 | 1.8513 | 0 | 40 | 0 | 20 | 0 | 185.1281 | 0 |  | 0.88107 | 0.16293 | 1.3173 | 0.21756 |  | 0.79438 | 0.14689 |  | 0.96655 | 0.96655 |  | 1.434 | 1.434 |  | 0.72612 | 0.0005292 | 21.0156 | 12.6493 | 12.8225 | 17.0395 | 10.4441 | 10.6172
|  | 17.3524 | 3.4577 | 2.7769 | 0 | 60 | 0 | 20 | 0 | 185.1281 | 0 |  | 1.0772 | 0.14151 | 1.6888 | 0.18897 |  | 0.97117 | 0.12759 |  | 1.0371 | 1.0371 |  | 1.5386 | 1.5386 |  | 1.4931 | 0.0005292 | 22.5495 | 14.1832 | 12.8225 | 18.5734 | 11.978 | 10.6172
|  | 15.8649 | 3.7819 | 3.7026 | 0 | 80 | 0 | 20 | 0 | 185.1281 | 0 |  | 1.1611 | 0.11829 | 1.9044 | 0.15796 |  | 1.0469 | 0.10665 |  | 1.1343 | 1.1343 |  | 1.6828 | 1.6828 |  | 2.5502 | 0.0005292 | 24.6637 | 16.2975 | 12.8225 | 20.6876 | 14.0922 | 10.6172
|  | 14.2861 | 4.1999 | 4.6282 | 0 | 100 | 0 | 20 | 0 | 185.1281 | 0 |  | 1.1529 | 0.09592 | 1.974 | 0.12809 |  | 1.0395 | 0.086481 |  | 1.2596 | 1.2596 |  | 1.8687 | 1.8687 |  | 3.913 | 0.0005292 | 27.3894 | 19.0232 | 12.8225 | 23.4133 | 16.8179 | 10.6172
|  | 13.4968 | 4.4455 | 5.091 | 0 | 110 | 0 | 10 | 0 | 92.5641 | 0 |  | 1.1234 | 0.085613 | 1.9638 | 0.11432 |  | 1.0128 | 0.077189 |  | 1.3333 | 1.3333 |  | 1.9779 | 1.9779 |  | 4.714 | 0.0005292 | 28.9913 | 20.625 | 12.8225 | 25.0152 | 18.4197 | 10.6172
CD Deploy |  | 13.283 | 4.517 | 5.091 | 0.92564 | 110 | 20 | 0 | 20 | 0 | 185.1281 |  | 1.0881 | 0.26568 | 1.9021 | 0.3775 |  | 0.981 | 0.23953 |  | 1.3547 | 1.3547 |  | 2.0097 | 2.0097 |  | 4.714 | 0.23379 | 29.4578 | 20.625 | 13.289 | 25.4817 | 18.4197 | 11.0838
|  | 12.8534 | 4.668 | 5.091 | 1.8513 | 110 | 40 | 0 | 20 | 0 | 185.1281 |  | 1.0188 | 0.41989 | 1.781 | 0.62778 |  | 0.91857 | 0.37857 |  | 1.4 | 1.4 |  | 2.0768 | 2.0768 |  | 4.714 | 0.72612 | 30.4424 | 20.625 | 14.2737 | 26.4663 | 18.4197 | 12.0684
|  | 12.2368 | 4.9032 | 5.091 | 2.7769 | 110 | 60 | 0 | 20 | 0 | 185.1281 |  | 0.92342 | 0.53567 | 1.6143 | 0.83985 |  | 0.83255 | 0.48296 |  | 1.4705 | 1.4705 |  | 2.1813 | 2.1813 |  | 4.714 | 1.4931 | 31.9764 | 20.625 | 15.8076 | 28.0003 | 18.4197 | 13.6023
|  | 11.4779 | 5.2274 | 5.091 | 3.7026 | 110 | 80 | 0 | 20 | 0 | 185.1281 |  | 0.81243 | 0.60775 | 1.4202 | 0.99677 |  | 0.73249 | 0.54794 |  | 1.5677 | 1.5677 |  | 2.3254 | 2.3254 |  | 4.714 | 2.5502 | 34.0906 | 20.625 | 17.9219 | 30.1145 | 18.4197 | 15.7166
|  | 11.0611 | 5.4244 | 5.091 | 4.1654 | 110 | 90 | 0 | 10 | 0 | 92.5641 |  | 0.7545 | 0.62778 | 1.319 | 1.0522 |  | 0.68026 | 0.566 |  | 1.6267 | 1.6267 |  | 2.4129 | 2.4129 |  | 4.714 | 3.1924 | 35.3751 | 20.625 | 19.2063 | 31.399 | 18.4197 | 17.0011
|  | 10.6281 | 5.6454 | 5.091 | 4.6282 | 110 | 100 | 0 | 10 | 0 | 92.5641 |  | 0.69659 | 0.63809 | 1.2177 | 1.0925 |  | 0.62804 | 0.5753 |  | 1.6929 | 1.6929 |  | 2.5111 | 2.5111 |  | 4.714 | 3.913 | 36.8163 | 20.625 | 20.6475 | 32.8402 | 18.4197 | 18.4423
|  | 10.185 | 5.891 | 5.091 | 5.091 | 110 | 110 | 0 | 10 | 0 | 92.5641 |  | 0.63971 | 0.63971 | 1.1183 | 1.1183 |  | 0.57676 | 0.57676 |  | 1.7665 | 1.7665 |  | 2.6202 | 2.6202 |  | 4.714 | 4.714 | 38.4181 | 20.625 | 22.2494 | 34.442 | 18.4197 | 20.0441
SPIN |  | 15 | 4 | 5.091 | 5.091 | 110 | 110 | 0 | 0 | 0 | 0 |  | 1.3875 | 1.3875 | 2.4256 | 2.4256 |  | 1.251 | 1.251 |  | 1.1997 | 1.1997 |  | 1.2087 | 1.2087 |  | 4.714 | 4.714 | 38.4181 | 20.625 | 22.2494 | 34.442 | 18.4197 | 20.0441
AB Deploy |  | 8.5057 | 7.0541 | 10.182 | 5.091 | 220 | 110 | 110 | 0 | 1018.2048 | 0 |  | 0.8583 | 0.44615 | 1.8394 | 0.77993 |  | 0.77385 | 0.40225 |  | 2.115 | 2.115 |  | 2.1309 | 2.1309 |  | 19.3805 | 4.714 | 67.7512 | 49.9581 | 22.2494 | 63.7751 | 47.7529 | 20.0441
|  | 8.5057 | 7.0541 | 10.182 | 5.091 | 220 | 110 | 0 | 0 | 0 | 0 |  | 0.8583 | 0.44615 | 1.8394 | 0.77993 |  | 0.77385 | 0.40225 |  | 2.115 | 2.115 |  | 2.1309 | 2.1309 |  | 19.3805 | 4.714 | 67.7512 | 49.9581 | 22.2494 | 63.7751 | 47.7529 | 20.0441
|  | 8.5057 | 7.0541 | 10.182 | 5.091 | 220 | 110 | 0 | 0 | 0 | 0 |  | 0.8583 | 0.44615 | 1.8394 | 0.77993 |  | 0.77385 | 0.40225 |  | 2.115 | 2.115 |  | 2.1309 | 2.1309 |  | 19.3805 | 4.714 | 67.7512 | 49.9581 | 22.2494 | 63.7751 | 47.7529 | 20.0441
|  | 8.5057 | 7.0541 | 10.182 | 5.091 | 220 | 110 | 0 | 0 | 0 | 0 |  | 0.8583 | 0.44615 | 1.8394 | 0.77993 |  | 0.77385 | 0.40225 |  | 2.115 | 2.115 |  | 2.1309 | 2.1309 |  | 19.3805 | 4.714 | 67.7512 | 49.9581 | 22.2494 | 63.7751 | 47.7529 | 20.0441
|  | 8.5057 | 7.0541 | 10.182 | 5.091 | 220 | 110 | 0 | 0 | 0 | 0 |  | 0.8583 | 0.44615 | 1.8394 | 0.77993 |  | 0.77385 | 0.40225 |  | 2.115 | 2.115 |  | 2.1309 | 2.1309 |  | 19.3805 | 4.714 | 67.7512 | 49.9581 | 22.2494 | 63.7751 | 47.7529 | 20.0441
|  | 8.5057 | 7.0541 | 10.182 | 5.091 | 220 | 110 | 0 | 0 | 0 | 0 |  | 0.8583 | 0.44615 | 1.8394 | 0.77993 |  | 0.77385 | 0.40225 |  | 2.115 | 2.115 |  | 2.1309 | 2.1309 |  | 19.3805 | 4.714 | 67.7512 | 49.9581 | 22.2494 | 63.7751 | 47.7529 | 20.0441
CD Deploy |  | 5.9358 | 10.1082 | 10.182 | 10.182 | 220 | 220 | 0 | 110 | 0 | 1018.2048 |  | 0.418 | 0.418 | 0.89578 | 0.89578 |  | 0.37687 | 0.37687 |  | 3.0293 | 3.0293 |  | 3.052 | 3.052 |  | 19.3805 | 19.3805 | 97.0844 | 49.9581 | 51.5825 | 93.1083 | 47.7529 | 49.3772
|  | 5.9358 | 10.1082 | 10.182 | 10.182 | 220 | 220 | 0 | 0 | 0 | 0 |  | 0.418 | 0.418 | 0.89578 | 0.89578 |  | 0.37687 | 0.37687 |  | 3.0293 | 3.0293 |  | 3.052 | 3.052 |  | 19.3805 | 19.3805 | 97.0844 | 49.9581 | 51.5825 | 93.1083 | 47.7529 | 49.3772
|  | 5.9358 | 10.1082 | 10.182 | 10.182 | 220 | 220 | 0 | 0 | 0 | 0 |  | 0.418 | 0.418 | 0.89578 | 0.89578 |  | 0.37687 | 0.37687 |  | 3.0293 | 3.0293 |  | 3.052 | 3.052 |  | 19.3805 | 19.3805 | 97.0844 | 49.9581 | 51.5825 | 93.1083 | 47.7529 | 49.3772
|  | 5.9358 | 10.1082 | 10.182 | 10.182 | 220 | 220 | 0 | 0 | 0 | 0 |  | 0.418 | 0.418 | 0.89578 | 0.89578 |  | 0.37687 | 0.37687 |  | 3.0293 | 3.0293 |  | 3.052 | 3.052 |  | 19.3805 | 19.3805 | 97.0844 | 49.9581 | 51.5825 | 93.1083 | 47.7529 | 49.3772
|  | 5.9358 | 10.1082 | 10.182 | 10.182 | 220 | 220 | 0 | 0 | 0 | 0 |  | 0.418 | 0.418 | 0.89578 | 0.89578 |  | 0.37687 | 0.37687 |  | 3.0293 | 3.0293 |  | 3.052 | 3.052 |  | 19.3805 | 19.3805 | 97.0844 | 49.9581 | 51.5825 | 93.1083 | 47.7529 | 49.3772
|  | 5.9358 | 10.1082 | 10.182 | 10.182 | 220 | 220 | 0 | 0 | 0 | 0 |  | 0.418 | 0.418 | 0.89578 | 0.89578 |  | 0.37687 | 0.37687 |  | 3.0293 | 3.0293 |  | 3.052 | 3.052 |  | 19.3805 | 19.3805 | 97.0844 | 49.9581 | 51.5825 | 93.1083 | 47.7529 | 49.3772
SPIN/UNFURL |  | 26 | 2.3077 | 13.182 | 13.182 | 220 | 220 | 0 | 0 | 600 | 600 |  | 10.2892 | 10.2892 | 17.0021 | 17.0021 |  | 9.2768 | 9.2768 |  | 0.69219 | 0.69219 |  | 0.12444 | 0.12444 |  | 26.1653 | 26.1653 | 124.2234 | 63.5276 | 65.152 | 120.2473 | 61.3224 | 62.9467
AB Deploy |  | 17.5202 | 3.4246 | 18.2731 | 13.182 | 330 | 220 | 110 | 0 | 1018.2048 | 0 |  | 6.4208 | 4.6721 | 12.2933 | 7.7203 |  | 5.789 | 4.2124 |  | 1.0272 | 1.0272 |  | 0.18466 | 0.18466 |  | 56.2273 | 26.1653 | 184.3474 | 123.6517 | 65.152 | 180.3713 | 121.4464 | 62.9467
|  | 17.5202 | 3.4246 | 18.2731 | 13.182 | 330 | 220 | 0 | 0 | 0 | 0 |  | 6.4208 | 4.6721 | 12.2933 | 7.7203 |  | 5.789 | 4.2124 |  | 1.0272 | 1.0272 |  | 0.18466 | 0.18466 |  | 56.2273 | 26.1653 | 184.3474 | 123.6517 | 65.152 | 180.3713 | 121.4464 | 62.9467
|  | 17.5202 | 3.4246 | 18.2731 | 13.182 | 330 | 220 | 0 | 0 | 0 | 0 |  | 6.4208 | 4.6721 | 12.2933 | 7.7203 |  | 5.789 | 4.2124 |  | 1.0272 | 1.0272 |  | 0.18466 | 0.18466 |  | 56.2273 | 26.1653 | 184.3474 | 123.6517 | 65.152 | 180.3713 | 121.4464 | 62.9467
|  | 17.5202 | 3.4246 | 18.2731 | 13.182 | 330 | 220 | 0 | 0 | 0 | 0 |  | 6.4208 | 4.6721 | 12.2933 | 7.7203 |  | 5.789 | 4.2124 |  | 1.0272 | 1.0272 |  | 0.18466 | 0.18466 |  | 56.2273 | 26.1653 | 184.3474 | 123.6517 | 65.152 | 180.3713 | 121.4464 | 62.9467
|  | 17.5202 | 3.4246 | 18.2731 | 13.182 | 330 | 220 | 0 | 0 | 0 | 0 |  | 6.4208 | 4.6721 | 12.2933 | 7.7203 |  | 5.789 | 4.2124 |  | 1.0272 | 1.0272 |  | 0.18466 | 0.18466 |  | 56.2273 | 26.1653 | 184.3474 | 123.6517 | 65.152 | 180.3713 | 121.4464 | 62.9467
|  | 17.5202 | 3.4246 | 18.2731 | 13.182 | 330 | 220 | 0 | 0 | 0 | 0 |  | 6.4208 | 4.6721 | 12.2933 | 7.7203 |  | 5.789 | 4.2124 |  | 1.0272 | 1.0272 |  | 0.18466 | 0.18466 |  | 56.2273 | 26.1653 | 184.3474 | 123.6517 | 65.152 | 180.3713 | 121.4464 | 62.9467
CD Deploy |  | 13.2114 | 4.5415 | 18.2731 | 18.2731 | 330 | 330 | 0 | 110 | 0 | 1018.2048 |  | 3.651 | 3.651 | 6.9902 | 6.9902 |  | 3.2917 | 3.2917 |  | 1.362 | 1.362 |  | 0.24489 | 0.24489 |  | 56.2273 | 56.2273 | 244.4714 | 123.6517 | 125.276 | 240.4953 | 121.4464 | 123.0707
|  | 13.2114 | 4.5415 | 18.2731 | 18.2731 | 330 | 330 | 0 | 0 | 0 | 0 |  | 3.651 | 3.651 | 6.9902 | 6.9902 |  | 3.2917 | 3.2917 |  | 1.362 | 1.362 |  | 0.24489 | 0.24489 |  | 56.2273 | 56.2273 | 244.4714 | 123.6517 | 125.276 | 240.4953 | 121.4464 | 123.0707
|  | 13.2114 | 4.5415 | 18.2731 | 18.2731 | 330 | 330 | 0 | 0 | 0 | 0 |  | 3.651 | 3.651 | 6.9902 | 6.9902 |  | 3.2917 | 3.2917 |  | 1.362 | 1.362 |  | 0.24489 | 0.24489 |  | 56.2273 | 56.2273 | 244.4714 | 123.6517 | 125.276 | 240.4953 | 121.4464 | 123.0707
|  | 13.2114 | 4.5415 | 18.2731 | 18.2731 | 330 | 330 | 0 | 0 | 0 | 0 |  | 3.651 | 3.651 | 6.9902 | 6.9902 |  | 3.2917 | 3.2917 |  | 1.362 | 1.362 |  | 0.24489 | 0.24489 |  | 56.2273 | 56.2273 | 244.4714 | 123.6517 | 125.276 | 240.4953 | 121.4464 | 123.0707
|  | 13.2114 | 4.5415 | 18.2731 | 18.2731 | 330 | 330 | 0 | 0 | 0 | 0 |  | 3.651 | 3.651 | 6.9902 | 6.9902 |  | 3.2917 | 3.2917 |  | 1.362 | 1.362 |  | 0.24489 | 0.24489 |  | 56.2273 | 56.2273 | 244.4714 | 123.6517 | 125.276 | 240.4953 | 121.4464 | 123.0707
|  | 13.2114 | 4.5415 | 18.2731 | 18.2731 | 330 | 330 | 0 | 0 | 0 | 0 |  | 3.651 | 3.651 | 6.9902 | 6.9902 |  | 3.2917 | 3.2917 |  | 1.362 | 1.362 |  | 0.24489 | 0.24489 |  | 56.2273 | 56.2273 | 244.4714 | 123.6517 | 125.276 | 240.4953 | 121.4464 | 123.0707
SPIN |  | 24 | 2.5 | 18.2731 | 18.2731 | 330 | 330 | 0 | 0 | 0 | 0 |  | 12.0485 | 12.0485 | 23.0681 | 23.0681 |  | 10.863 | 10.863 |  | 0.74987 | 0.74987 |  | 0.074207 | 0.074207 |  | 56.2273 | 56.2273 | 244.4714 | 123.6517 | 125.276 | 240.4953 | 121.4464 | 123.0707
AB Deploy |  | 17.5224 | 3.4242 | 23.3641 | 18.2731 | 440 | 330 | 110 | 0 | 1018.2048 | 0 |  | 8.1715 | 6.4224 | 17.7257 | 12.2964 |  | 7.3675 | 5.7904 |  | 1.027 | 1.027 |  | 0.10164 | 0.10164 |  | 101.4149 | 56.2273 | 334.8467 | 214.027 | 125.276 | 330.8706 | 211.8217 | 123.0707
|  | 17.5224 | 3.4242 | 23.3641 | 18.2731 | 440 | 330 | 0 | 0 | 0 | 0 |  | 8.1715 | 6.4224 | 17.7257 | 12.2964 |  | 7.3675 | 5.7904 |  | 1.027 | 1.027 |  | 0.10164 | 0.10164 |  | 101.4149 | 56.2273 | 334.8467 | 214.027 | 125.276 | 330.8706 | 211.8217 | 123.0707
|  | 17.5224 | 3.4242 | 23.3641 | 18.2731 | 440 | 330 | 0 | 0 | 0 | 0 |  | 8.1715 | 6.4224 | 17.7257 | 12.2964 |  | 7.3675 | 5.7904 |  | 1.027 | 1.027 |  | 0.10164 | 0.10164 |  | 101.4149 | 56.2273 | 334.8467 | 214.027 | 125.276 | 330.8706 | 211.8217 | 123.0707
|  | 17.5224 | 3.4242 | 23.3641 | 18.2731 | 440 | 330 | 0 | 0 | 0 | 0 |  | 8.1715 | 6.4224 | 17.7257 | 12.2964 |  | 7.3675 | 5.7904 |  | 1.027 | 1.027 |  | 0.10164 | 0.10164 |  | 101.4149 | 56.2273 | 334.8467 | 214.027 | 125.276 | 330.8706 | 211.8217 | 123.0707
|  | 17.5224 | 3.4242 | 23.3641 | 18.2731 | 440 | 330 | 0 | 0 | 0 | 0 |  | 8.1715 | 6.4224 | 17.7257 | 12.2964 |  | 7.3675 | 5.7904 |  | 1.027 | 1.027 |  | 0.10164 | 0.10164 |  | 101.4149 | 56.2273 | 334.8467 | 214.027 | 125.276 | 330.8706 | 211.8217 | 123.0707
|  | 17.5224 | 3.4242 | 23.3641 | 18.2731 | 440 | 330 | 0 | 0 | 0 | 0 |  | 8.1715 | 6.4224 | 17.7257 | 12.2964 |  | 7.3675 | 5.7904 |  | 1.027 | 1.027 |  | 0.10164 | 0.10164 |  | 101.4149 | 56.2273 | 334.8467 | 214.027 | 125.276 | 330.8706 | 211.8217 | 123.0707
CD Deploy |  | 16.2254 | 3.6979 | 23.3641 | 19.9855 | 440 | 367 | 0 | 37 | 0 | 342.4871 |  | 7.0067 | 6.0113 | 15.1988 | 12.0275 |  | 6.3172 | 5.4198 |  | 1.1091 | 1.1091 |  | 0.10976 | 0.10976 |  | 101.4149 | 69.61 | 361.6121 | 214.027 | 152.0414 | 357.636 | 211.8217 | 149.8362
|  | 16.2254 | 3.6979 | 23.3641 | 19.9855 | 440 | 367 | 0 | 0 | 0 | 0 |  | 7.0067 | 6.0113 | 15.1988 | 12.0275 |  | 6.3172 | 5.4198 |  | 1.1091 | 1.1091 |  | 0.10976 | 0.10976 |  | 101.4149 | 69.61 | 361.6121 | 214.027 | 152.0414 | 357.636 | 211.8217 | 149.8362
|  | 16.2254 | 3.6979 | 23.3641 | 19.9855 | 440 | 367 | 0 | 0 | 0 | 0 |  | 7.0067 | 6.0113 | 15.1988 | 12.0275 |  | 6.3172 | 5.4198 |  | 1.1091 | 1.1091 |  | 0.10976 | 0.10976 |  | 101.4149 | 69.61 | 361.6121 | 214.027 | 152.0414 | 357.636 | 211.8217 | 149.8362
|  | 16.2254 | 3.6979 | 23.3641 | 19.9855 | 440 | 367 | 0 | 0 | 0 | 0 |  | 7.0067 | 6.0113 | 15.1988 | 12.0275 |  | 6.3172 | 5.4198 |  | 1.1091 | 1.1091 |  | 0.10976 | 0.10976 |  | 101.4149 | 69.61 | 361.6121 | 214.027 | 152.0414 | 357.636 | 211.8217 | 149.8362
|  | 16.2254 | 3.6979 | 23.3641 | 19.9855 | 440 | 367 | 0 | 0 | 0 | 0 |  | 7.0067 | 6.0113 | 15.1988 | 12.0275 |  | 6.3172 | 5.4198 |  | 1.1091 | 1.1091 |  | 0.10976 | 0.10976 |  | 101.4149 | 69.61 | 361.6121 | 214.027 | 152.0414 | 357.636 | 211.8217 | 149.8362
|  | 16.2254 | 3.6979 | 23.3641 | 19.9855 | 440 | 367 | 0 | 0 | 0 | 0 |  | 7.0067 | 6.0113 | 15.1988 | 12.0275 |  | 6.3172 | 5.4198 |  | 1.1091 | 1.1091 |  | 0.10976 | 0.10976 |  | 101.4149 | 69.61 | 361.6121 | 214.027 | 152.0414 | 357.636 | 211.8217 | 149.8362
SPIN |  | 22 | 2.7273 | 23.3641 | 19.9855 | 440 | 367 | 0 | 0 | 0 | 0 |  | 12.8814 | 11.0516 | 27.9423 | 22.112 |  | 11.6139 | 9.9641 |  | 0.81803 | 0.81803 |  | 0.059704 | 0.059704 |  | 101.4149 | 69.61 | 361.6121 | 214.027 | 152.0414 | 357.636 | 211.8217 | 149.8362
AB Deploy |  | 20.0112 | 2.9983 | 24.984 | 19.9855 | 475 | 367 | 35 | 0 | 323.9742 | 0 |  | 11.3836 | 9.1438 | 25.6058 | 18.2949 |  | 10.2635 | 8.244 |  | 0.89931 | 0.89931 |  | 0.065638 | 0.065638 |  | 119.3839 | 69.61 | 397.5501 | 249.965 | 152.0414 | 393.574 | 247.7597 | 149.8362
|  | 20.0112 | 2.9983 | 24.984 | 19.9855 | 475 | 367 | 0 | 0 | 0 | 0 |  | 11.3836 | 9.1438 | 25.6058 | 18.2949 |  | 10.2635 | 8.244 |  | 0.89931 | 0.89931 |  | 0.065638 | 0.065638 |  | 119.3839 | 69.61 | 397.5501 | 249.965 | 152.0414 | 393.574 | 247.7597 | 149.8362
|  | 20.0112 | 2.9983 | 24.984 | 19.9855 | 475 | 367 | 0 | 0 | 0 | 0 |  | 11.3836 | 9.1438 | 25.6058 | 18.2949 |  | 10.2635 | 8.244 |  | 0.89931 | 0.89931 |  | 0.065638 | 0.065638 |  | 119.3839 | 69.61 | 397.5501 | 249.965 | 152.0414 | 393.574 | 247.7597 | 149.8362
|  | 20.0112 | 2.9983 | 24.984 | 19.9855 | 475 | 367 | 0 | 0 | 0 | 0 |  | 11.3836 | 9.1438 | 25.6058 | 18.2949 |  | 10.2635 | 8.244 |  | 0.89931 | 0.89931 |  | 0.065638 | 0.065638 |  | 119.3839 | 69.61 | 397.5501 | 249.965 | 152.0414 | 393.574 | 247.7597 | 149.8362
|  | 20.0112 | 2.9983 | 24.984 | 19.9855 | 475 | 367 | 0 | 0 | 0 | 0 |  | 11.3836 | 9.1438 | 25.6058 | 18.2949 |  | 10.2635 | 8.244 |  | 0.89931 | 0.89931 |  | 0.065638 | 0.065638 |  | 119.3839 | 69.61 | 397.5501 | 249.965 | 152.0414 | 393.574 | 247.7597 | 149.8362
|  | 20.0112 | 2.9983 | 24.984 | 19.9855 | 475 | 367 | 0 | 0 | 0 | 0 |  | 11.3836 | 9.1438 | 25.6058 | 18.2949 |  | 10.2635 | 8.244 |  | 0.89931 | 0.89931 |  | 0.065638 | 0.065638 |  | 119.3839 | 69.61 | 397.5501 | 249.965 | 152.0414 | 393.574 | 247.7597 | 149.8362
CD Deploy |  | 20.0112 | 2.9983 | 24.984 | 19.9855 | 475 | 367 | 0 | 0 | 0 | 0 |  | 11.3836 | 9.1438 | 25.6058 | 18.2949 |  | 10.2635 | 8.244 |  | 0.89931 | 0.89931 |  | 0.065638 | 0.065638 |  | 119.3839 | 69.61 | 397.5501 | 249.965 | 152.0414 | 393.574 | 247.7597 | 149.8362
|  | 20.0112 | 2.9983 | 24.984 | 19.9855 | 475 | 367 | 0 | 0 | 0 | 0 |  | 11.3836 | 9.1438 | 25.6058 | 18.2949 |  | 10.2635 | 8.244 |  | 0.89931 | 0.89931 |  | 0.065638 | 0.065638 |  | 119.3839 | 69.61 | 397.5501 | 249.965 | 152.0414 | 393.574 | 247.7597 | 149.8362
|  | 20.0112 | 2.9983 | 24.984 | 19.9855 | 475 | 367 | 0 | 0 | 0 | 0 |  | 11.3836 | 9.1438 | 25.6058 | 18.2949 |  | 10.2635 | 8.244 |  | 0.89931 | 0.89931 |  | 0.065638 | 0.065638 |  | 119.3839 | 69.61 | 397.5501 | 249.965 | 152.0414 | 393.574 | 247.7597 | 149.8362
|  | 20.0112 | 2.9983 | 24.984 | 19.9855 | 475 | 367 | 0 | 0 | 0 | 0 |  | 11.3836 | 9.1438 | 25.6058 | 18.2949 |  | 10.2635 | 8.244 |  | 0.89931 | 0.89931 |  | 0.065638 | 0.065638 |  | 119.3839 | 69.61 | 397.5501 | 249.965 | 152.0414 | 393.574 | 247.7597 | 149.8362
|  | 20.0112 | 2.9983 | 24.984 | 19.9855 | 475 | 367 | 0 | 0 | 0 | 0 |  | 11.3836 | 9.1438 | 25.6058 | 18.2949 |  | 10.2635 | 8.244 |  | 0.89931 | 0.89931 |  | 0.065638 | 0.065638 |  | 119.3839 | 69.61 | 397.5501 | 249.965 | 152.0414 | 393.574 | 247.7597 | 149.8362
|  | 20.0112 | 2.9983 | 24.984 | 19.9855 | 475 | 367 | 0 | 0 | 0 | 0 |  | 11.3836 | 9.1438 | 25.6058 | 18.2949 |  | 10.2635 | 8.244 |  | 0.89931 | 0.89931 |  | 0.065638 | 0.065638 |  | 119.3839 | 69.61 | 397.5501 | 249.965 | 152.0414 | 393.574 | 247.7597 | 149.8362
FINAL SPIN |  | 20 | 3 | 24.984 | 19.9855 | 475 | 367 | 0 | 0 | 0 | 0 |  | 11.3708 | 9.1335 | 25.5771 | 18.2744 |  | 10.252 | 8.2348 |  | 0.89982 | 0.89982 |  | 0.065712 | 0.065712 |  | 119.3839 | 69.61 | 397.5501 | 249.965 | 152.0414 | 393.574 | 247.7597 | 149.8362
FINAL |  | 20 | [5 empty] | 475 | 367 | 4996.7934 | 3997.1014

## Probe 2
| THEMIS SPB Deploy Plan Spreadsheet | [6 empty] | #VALUE! | [8 empty] | PROBE 2 | [12 empty] | Avg.
LINKED DATA BLOCK |  |  |  |  | Rust Color Values may be tinkered with, at your own risk
FUEL TANK DATA TABLE | [9 empty] | EFI SPB PROPERTIES |  |  |  |  | FUEL MOI CALCULATOR - ENTER FUEL Consumed at beginning of EFI deploy on 'THEMIS Fuel Fill vs. Mass' sheet.
hFuel | % cap. | (kg) | [7 empty] | Wire Mass Rate |  |  | 0.0098 | kg/m
0.315 | 95.63% | 48.9978 | [7 empty] | Outer Puck Wire |  |  | 0.001 | kg/m | 0.30586 | m = Fuel Height in Tank
0.245 | 75.03% | 38.4408 | [7 empty] | Outer Sphere |  |  | 0.092 | kg | [21 empty] | Input for GMAN SDF Config. Document
0.183 | 50.35% | 25.7954 | [7 empty] | Inner Puck |  |  | 0.043 | kg | 25.6448 | kg = Tank Capacity (each) | [16 empty] | ↓ Iff + M (DG2+DZ2) |  |  | SC MOI - Izz Data Points 1-6 (kg m^2)
0.12 | 25.36% | 12.9919 | [7 empty] | Cable Spool Radius |  |  | 0.34798 | m | 0.18359 | m = R tank |  |  | MASS |  | CG Location |  |  | 1st Mass Moments |  |  | Local 2nd Moments |  |  | Local 2nd Products |  |  |  | ↓ Igg + M (DF2+DZ2) |  | 11.5005 | 15.5883 | 34.442 | 120.2473 | 240.4953 | 357.636
0.045 | 4.187% | 2.1451 | [7 empty] | Sphere Start Radius |  |  | 0.42 | m | 0.28893 | m = R probe |  | % cap. | (kg) | hfuel | F | G | Z | M*F | M*G | M*Z | Iff | Igg | Izz | Igz | Ifz | Ifg |  |  | ↓ Izz + M (DF2+DG2) | SC MOI - Izz Data Points 7-8 (kg m^2)
[10 empty] | Wire Hinge Radius |  |  | 0.304 | m | +F Fuel Tank |  |  | 93.56% | 23.9934 | 0.30586 | 0.30044 | 0 | 0.3209 | 7.2086 | 0 | 7.6996 | 0.337 | 0.30004 | 0.30004 | 0 | 0 | 0 | 0.337 | 2.4658 | 2.4658 | 393.574 | 393.574
[10 empty] | Ball-Puck Separation |  |  | 3 | m | - F Fuel Tank |  |  | 93.56% | 23.9934 | 0.30586 | -0.30044 | 0 | 0.3209 | -7.2086 | 0 | 7.6996 | 0.337 | 0.30004 | 0.30004 | 0 | 0 | 0 | 0.337 | 2.4658 | 2.4658 | SC MOI - Ixx Data Points 1-6 (kg m^2)
[10 empty] | SPB A-B Final Dipole |  |  | 50 | m |  |  |  |  | mass |  | CG coords (F,G,Z) |  |  | 1st Moment SUMS | [8 empty] | Totalled MOIs @ ass'y CG |  |  | 7.5685 | 8.9929 | 18.4197 | 61.3224 | 121.4464 | 211.8217
|  |  | MASS MOMENTS | Izz | Ixx | Iyy |  |  |  | SPB C-D Final Dipole |  |  | 40 | m |  |  | Both Fuel Tanks |  | 47.9868 |  | 0 | 0 | 0.3209 | 0 | 0 | 15.3992 | [6 empty] | 0.674 | 4.9316 | 4.9316 | SC MOI - Ixx Data Points 7-8 (kg m^2)
|  |  | Probe, Mags & Fuel | 20.5178 | 11.7946 | 13.419 | kgm2 |  |  |  |  | RPM Science Spin | 20 |  |  |  | Probe Dry Mass: |  | 77.4339 | [8 empty] | Calculator for X,Y,Z coordinates |  |  |  |  | CG coords (X,Y,Z) |  |  | 247.7597 | 247.7597
[17 empty] | (Linked from 'Probe Assignment') | [10 empty] | 45 | Deg F-G Rotation |  |  |  | 0 | 0 | 0.3209 | SC MOI - Iyy Data Points 1-6 (kg m^2)
[29 empty] | Totalled MOIs @ ass'y CG | [6 empty] | 7.5152 | 10.6172 | 20.0441 | 62.9467 | 123.0707 | 149.8362
[29 empty] | Izz | Ixx | Iyy |  |  |  |  | SC MOI - Iyy Data Points 7-8 (kg m^2)
[18 empty] | FINE WIRE DEPLOY PARAMETERS: | [9 empty] | Fuel MOI: | 4.9316 | 2.8028 | 2.8028 | kgm2 |  |  |  | 149.8362 | 149.8362
0.005 | m/sec SPB velocity | [16 empty] | 13.35 | max(fine wire tension, 1/4 breaking) [N] | [8 empty] | Post MB Deploy MOI: | 15.5862 | 8.9918 | 10.6162 | kgm2
21.6067 | clicks per meter | [16 empty] | 1.56 | min(initial pullout tension) [N] | [9 empty] | (Linked from 'Probe Assignment')
5 | N - N2H4 Thrust | [16 empty] | 3.12 | max(final pull tension) [N]
0.4 | m - Thruster Radius | [19 empty] | Coriolis Lag |  |  | Spinup Lag |  |  | Total Roll MOI |  | MOIs with Fuel |  |  | MOIs w/out Fuel |  | 4 GMAN
|  | SPIN | SPIN | AB pr | CD pr | AB pr | CD pr | AB pr | CD pr | AB pr | CD pr |  | Centripetal Acceleration at Preamp (Inner Puck) |  | Root Tension |  |  | Fine Wire Tension at Preamp (Inner Puck) |  |  | AB pr | CD pr |  | AB pr | CD pr |  | AB pr | CD pr | Total | Total | Total | No Fuel | No Fuel | No Fuel
EVENTS |  | RATE | Period | stroke | stroke | clicks | clicks | clicks | clicks | time | time |  | AB pr | CD pr | AB pr | CD pr |  | AB pr | CD pr |  | 2v / (aw) |  |  | (G / MOI / w2) |  |  | MOI/2 | MOI/2 | M.O.I. zz | M.O.I. xx | M.O.I. yy | M.O.Izz | M.O.Ixx | M.O.Iyy
|  | RPM | [s] | (m) | (m) |  |  | (delta) | (delta) | (sec) | (sec) |  | (G's) | (G's) | (N) | (N) |  | (N) | (N) |  | degrees |  |  | degrees |  |  | kgm2 | kgm2 | kgm2 | kgm2 | kgm2 | kgm2 | kgm2 | kgm2
INITIAL SPIN |  | 20 | 3 | 0 | 0 | 0 | 0 | [5 empty] | 0.18799 | 0.18799 | 0.25104 | 0.25104 |  | 0.16949 | 0.16949 |  | 0.89982 | 0.89982 |  | 1.2729 | 1.2729 |  | 0.0005292 | 0.0005292 | 20.5199 | 11.7957 | 13.42 | 15.5883 | 8.9929 | 10.6172
AB Deploy |  | 19.5554 | 3.0682 | 0.92564 | 0 | 20 | 0 | 20 | 0 | 185.1281 | 0 |  | 0.57583 | 0.17973 | 0.81819 | 0.24 |  | 0.51917 | 0.16204 |  | 0.92027 | 0.92027 |  | 1.3018 | 1.3018 |  | 0.23379 | 0.0005292 | 20.9864 | 12.2622 | 13.42 | 16.0548 | 9.4594 | 10.6172
|  | 18.679 | 3.2122 | 1.8513 | 0 | 40 | 0 | 20 | 0 | 185.1281 | 0 |  | 0.88677 | 0.16398 | 1.3258 | 0.21897 |  | 0.79951 | 0.14784 |  | 0.96344 | 0.96344 |  | 1.3629 | 1.3629 |  | 0.72612 | 0.0005292 | 21.9711 | 13.2468 | 13.42 | 17.0395 | 10.4441 | 10.6172
|  | 17.46 | 3.4364 | 2.7769 | 0 | 60 | 0 | 20 | 0 | 185.1281 | 0 |  | 1.0906 | 0.14327 | 1.7099 | 0.19132 |  | 0.98326 | 0.12918 |  | 1.0307 | 1.0307 |  | 1.458 | 1.458 |  | 1.4931 | 0.0005292 | 23.505 | 14.7808 | 13.42 | 18.5734 | 11.978 | 10.6172
|  | 16.0191 | 3.7455 | 3.7026 | 0 | 80 | 0 | 20 | 0 | 185.1281 | 0 |  | 1.1838 | 0.1206 | 1.9416 | 0.16105 |  | 1.0673 | 0.10874 |  | 1.1234 | 1.1234 |  | 1.5891 | 1.5891 |  | 2.5502 | 0.0005292 | 25.6192 | 16.895 | 13.42 | 20.6876 | 14.0922 | 10.6172
|  | 14.4787 | 4.144 | 4.6282 | 0 | 100 | 0 | 20 | 0 | 185.1281 | 0 |  | 1.1842 | 0.098524 | 2.0275 | 0.13156 |  | 1.0677 | 0.088829 |  | 1.2429 | 1.2429 |  | 1.758 | 1.758 |  | 3.913 | 0.0005292 | 28.3449 | 19.6207 | 13.42 | 23.4133 | 16.8179 | 10.6172
|  | 13.7042 | 4.3782 | 5.091 | 0 | 110 | 0 | 10 | 0 | 92.5641 | 0 |  | 1.1582 | 0.088265 | 2.0246 | 0.11787 |  | 1.0442 | 0.07958 |  | 1.3131 | 1.3131 |  | 1.8573 | 1.8573 |  | 4.714 | 0.0005292 | 29.9467 | 21.2225 | 13.42 | 25.0152 | 18.4197 | 10.6172
CD Deploy |  | 13.494 | 4.4464 | 5.091 | 0.92564 | 110 | 20 | 0 | 20 | 0 | 185.1281 |  | 1.1229 | 0.27419 | 1.963 | 0.38959 |  | 1.0124 | 0.24721 |  | 1.3335 | 1.3335 |  | 1.8862 | 1.8862 |  | 4.714 | 0.23379 | 30.4133 | 21.2225 | 13.8865 | 25.4817 | 18.4197 | 11.0838
|  | 13.0708 | 4.5904 | 5.091 | 1.8513 | 110 | 40 | 0 | 20 | 0 | 185.1281 |  | 1.0536 | 0.43422 | 1.8418 | 0.64921 |  | 0.94992 | 0.39149 |  | 1.3767 | 1.3767 |  | 1.9472 | 1.9472 |  | 4.714 | 0.72612 | 31.3979 | 21.2225 | 14.8712 | 26.4663 | 18.4197 | 12.0684
|  | 12.462 | 4.8146 | 5.091 | 2.7769 | 110 | 60 | 0 | 20 | 0 | 185.1281 |  | 0.95772 | 0.55557 | 1.6742 | 0.87106 |  | 0.86348 | 0.5009 |  | 1.4439 | 1.4439 |  | 2.0423 | 2.0423 |  | 4.714 | 1.4931 | 32.9318 | 21.2225 | 16.4051 | 28.0003 | 18.4197 | 13.6023
|  | 11.7102 | 5.1237 | 5.091 | 3.7026 | 110 | 80 | 0 | 20 | 0 | 185.1281 |  | 0.84566 | 0.6326 | 1.4783 | 1.0375 |  | 0.76244 | 0.57035 |  | 1.5366 | 1.5366 |  | 2.1733 | 2.1733 |  | 4.714 | 2.5502 | 35.0461 | 21.2225 | 18.5194 | 30.1145 | 18.4197 | 15.7166
|  | 11.2962 | 5.3115 | 5.091 | 4.1654 | 110 | 90 | 0 | 10 | 0 | 92.5641 |  | 0.78692 | 0.65474 | 1.3756 | 1.0975 |  | 0.70948 | 0.59032 |  | 1.5929 | 1.5929 |  | 2.2529 | 2.2529 |  | 4.714 | 3.1924 | 36.3306 | 21.2225 | 19.8038 | 31.399 | 18.4197 | 17.0011
|  | 10.8652 | 5.5222 | 5.091 | 4.6282 | 110 | 100 | 0 | 10 | 0 | 92.5641 |  | 0.72801 | 0.66687 | 1.2727 | 1.1418 |  | 0.65638 | 0.60125 |  | 1.656 | 1.656 |  | 2.3421 | 2.3421 |  | 4.714 | 3.913 | 37.7718 | 21.2225 | 21.2451 | 32.8402 | 18.4197 | 18.4423
|  | 10.4232 | 5.7564 | 5.091 | 5.091 | 110 | 110 | 0 | 10 | 0 | 92.5641 |  | 0.66998 | 0.66998 | 1.1712 | 1.1712 |  | 0.60405 | 0.60405 |  | 1.7262 | 1.7262 |  | 2.4413 | 2.4413 |  | 4.714 | 4.714 | 39.3736 | 21.2225 | 22.8469 | 34.442 | 18.4197 | 20.0441
SPIN |  | 15 | 4 | 5.091 | 5.091 | 110 | 110 | 0 | 0 | 0 | 0 |  | 1.3875 | 1.3875 | 2.4256 | 2.4256 |  | 1.251 | 1.251 |  | 1.1997 | 1.1997 |  | 1.1794 | 1.1794 |  | 4.714 | 4.714 | 39.3736 | 21.2225 | 22.8469 | 34.442 | 18.4197 | 20.0441
AB Deploy |  | 8.596 | 6.98 | 10.182 | 5.091 | 220 | 110 | 110 | 0 | 1018.2048 | 0 |  | 0.87663 | 0.45568 | 1.8786 | 0.79658 |  | 0.79037 | 0.41084 |  | 2.0928 | 2.0928 |  | 2.0574 | 2.0574 |  | 19.3805 | 4.714 | 68.7067 | 50.5556 | 22.8469 | 63.7751 | 47.7529 | 20.0441
|  | 8.596 | 6.98 | 10.182 | 5.091 | 220 | 110 | 0 | 0 | 0 | 0 |  | 0.87663 | 0.45568 | 1.8786 | 0.79658 |  | 0.79037 | 0.41084 |  | 2.0928 | 2.0928 |  | 2.0574 | 2.0574 |  | 19.3805 | 4.714 | 68.7067 | 50.5556 | 22.8469 | 63.7751 | 47.7529 | 20.0441
|  | 8.596 | 6.98 | 10.182 | 5.091 | 220 | 110 | 0 | 0 | 0 | 0 |  | 0.87663 | 0.45568 | 1.8786 | 0.79658 |  | 0.79037 | 0.41084 |  | 2.0928 | 2.0928 |  | 2.0574 | 2.0574 |  | 19.3805 | 4.714 | 68.7067 | 50.5556 | 22.8469 | 63.7751 | 47.7529 | 20.0441
|  | 8.596 | 6.98 | 10.182 | 5.091 | 220 | 110 | 0 | 0 | 0 | 0 |  | 0.87663 | 0.45568 | 1.8786 | 0.79658 |  | 0.79037 | 0.41084 |  | 2.0928 | 2.0928 |  | 2.0574 | 2.0574 |  | 19.3805 | 4.714 | 68.7067 | 50.5556 | 22.8469 | 63.7751 | 47.7529 | 20.0441
|  | 8.596 | 6.98 | 10.182 | 5.091 | 220 | 110 | 0 | 0 | 0 | 0 |  | 0.87663 | 0.45568 | 1.8786 | 0.79658 |  | 0.79037 | 0.41084 |  | 2.0928 | 2.0928 |  | 2.0574 | 2.0574 |  | 19.3805 | 4.714 | 68.7067 | 50.5556 | 22.8469 | 63.7751 | 47.7529 | 20.0441
|  | 8.596 | 6.98 | 10.182 | 5.091 | 220 | 110 | 0 | 0 | 0 | 0 |  | 0.87663 | 0.45568 | 1.8786 | 0.79658 |  | 0.79037 | 0.41084 |  | 2.0928 | 2.0928 |  | 2.0574 | 2.0574 |  | 19.3805 | 4.714 | 68.7067 | 50.5556 | 22.8469 | 63.7751 | 47.7529 | 20.0441
CD Deploy |  | 6.0241 | 9.96 | 10.182 | 10.182 | 220 | 220 | 0 | 110 | 0 | 1018.2048 |  | 0.43053 | 0.43053 | 0.92264 | 0.92264 |  | 0.38817 | 0.38817 |  | 2.9849 | 2.9849 |  | 2.9344 | 2.9344 |  | 19.3805 | 19.3805 | 98.0398 | 50.5556 | 52.18 | 93.1083 | 47.7529 | 49.3772
|  | 6.0241 | 9.96 | 10.182 | 10.182 | 220 | 220 | 0 | 0 | 0 | 0 |  | 0.43053 | 0.43053 | 0.92264 | 0.92264 |  | 0.38817 | 0.38817 |  | 2.9849 | 2.9849 |  | 2.9344 | 2.9344 |  | 19.3805 | 19.3805 | 98.0398 | 50.5556 | 52.18 | 93.1083 | 47.7529 | 49.3772
|  | 6.0241 | 9.96 | 10.182 | 10.182 | 220 | 220 | 0 | 0 | 0 | 0 |  | 0.43053 | 0.43053 | 0.92264 | 0.92264 |  | 0.38817 | 0.38817 |  | 2.9849 | 2.9849 |  | 2.9344 | 2.9344 |  | 19.3805 | 19.3805 | 98.0398 | 50.5556 | 52.18 | 93.1083 | 47.7529 | 49.3772
|  | 6.0241 | 9.96 | 10.182 | 10.182 | 220 | 220 | 0 | 0 | 0 | 0 |  | 0.43053 | 0.43053 | 0.92264 | 0.92264 |  | 0.38817 | 0.38817 |  | 2.9849 | 2.9849 |  | 2.9344 | 2.9344 |  | 19.3805 | 19.3805 | 98.0398 | 50.5556 | 52.18 | 93.1083 | 47.7529 | 49.3772
|  | 6.0241 | 9.96 | 10.182 | 10.182 | 220 | 220 | 0 | 0 | 0 | 0 |  | 0.43053 | 0.43053 | 0.92264 | 0.92264 |  | 0.38817 | 0.38817 |  | 2.9849 | 2.9849 |  | 2.9344 | 2.9344 |  | 19.3805 | 19.3805 | 98.0398 | 50.5556 | 52.18 | 93.1083 | 47.7529 | 49.3772
|  | 6.0241 | 9.96 | 10.182 | 10.182 | 220 | 220 | 0 | 0 | 0 | 0 |  | 0.43053 | 0.43053 | 0.92264 | 0.92264 |  | 0.38817 | 0.38817 |  | 2.9849 | 2.9849 |  | 2.9344 | 2.9344 |  | 19.3805 | 19.3805 | 98.0398 | 50.5556 | 52.18 | 93.1083 | 47.7529 | 49.3772
SPIN/UNFURL |  | 26 | 2.3077 | 13.182 | 13.182 | 220 | 220 | 0 | 0 | 600 | 600 |  | 10.2892 | 10.2892 | 17.0021 | 17.0021 |  | 9.2768 | 9.2768 |  | 0.69219 | 0.69219 |  | 0.12349 | 0.12349 |  | 26.1653 | 26.1653 | 125.1788 | 64.1251 | 65.7495 | 120.2473 | 61.3224 | 62.9467
AB Deploy |  | 17.5639 | 3.4161 | 18.2731 | 13.182 | 330 | 220 | 110 | 0 | 1018.2048 | 0 |  | 6.4529 | 4.6955 | 12.3548 | 7.7589 |  | 5.818 | 4.2334 |  | 1.0246 | 1.0246 |  | 0.1828 | 0.1828 |  | 56.2273 | 26.1653 | 185.3029 | 124.2492 | 65.7495 | 180.3713 | 121.4464 | 62.9467
|  | 17.5639 | 3.4161 | 18.2731 | 13.182 | 330 | 220 | 0 | 0 | 0 | 0 |  | 6.4529 | 4.6955 | 12.3548 | 7.7589 |  | 5.818 | 4.2334 |  | 1.0246 | 1.0246 |  | 0.1828 | 0.1828 |  | 56.2273 | 26.1653 | 185.3029 | 124.2492 | 65.7495 | 180.3713 | 121.4464 | 62.9467
|  | 17.5639 | 3.4161 | 18.2731 | 13.182 | 330 | 220 | 0 | 0 | 0 | 0 |  | 6.4529 | 4.6955 | 12.3548 | 7.7589 |  | 5.818 | 4.2334 |  | 1.0246 | 1.0246 |  | 0.1828 | 0.1828 |  | 56.2273 | 26.1653 | 185.3029 | 124.2492 | 65.7495 | 180.3713 | 121.4464 | 62.9467
|  | 17.5639 | 3.4161 | 18.2731 | 13.182 | 330 | 220 | 0 | 0 | 0 | 0 |  | 6.4529 | 4.6955 | 12.3548 | 7.7589 |  | 5.818 | 4.2334 |  | 1.0246 | 1.0246 |  | 0.1828 | 0.1828 |  | 56.2273 | 26.1653 | 185.3029 | 124.2492 | 65.7495 | 180.3713 | 121.4464 | 62.9467
|  | 17.5639 | 3.4161 | 18.2731 | 13.182 | 330 | 220 | 0 | 0 | 0 | 0 |  | 6.4529 | 4.6955 | 12.3548 | 7.7589 |  | 5.818 | 4.2334 |  | 1.0246 | 1.0246 |  | 0.1828 | 0.1828 |  | 56.2273 | 26.1653 | 185.3029 | 124.2492 | 65.7495 | 180.3713 | 121.4464 | 62.9467
|  | 17.5639 | 3.4161 | 18.2731 | 13.182 | 330 | 220 | 0 | 0 | 0 | 0 |  | 6.4529 | 4.6955 | 12.3548 | 7.7589 |  | 5.818 | 4.2334 |  | 1.0246 | 1.0246 |  | 0.1828 | 0.1828 |  | 56.2273 | 26.1653 | 185.3029 | 124.2492 | 65.7495 | 180.3713 | 121.4464 | 62.9467
CD Deploy |  | 13.2612 | 4.5245 | 18.2731 | 18.2731 | 330 | 330 | 0 | 110 | 0 | 1018.2048 |  | 3.6785 | 3.6785 | 7.0429 | 7.0429 |  | 3.3166 | 3.3166 |  | 1.3569 | 1.3569 |  | 0.24211 | 0.24211 |  | 56.2273 | 56.2273 | 245.4269 | 124.2492 | 125.8735 | 240.4953 | 121.4464 | 123.0707
|  | 13.2612 | 4.5245 | 18.2731 | 18.2731 | 330 | 330 | 0 | 0 | 0 | 0 |  | 3.6785 | 3.6785 | 7.0429 | 7.0429 |  | 3.3166 | 3.3166 |  | 1.3569 | 1.3569 |  | 0.24211 | 0.24211 |  | 56.2273 | 56.2273 | 245.4269 | 124.2492 | 125.8735 | 240.4953 | 121.4464 | 123.0707
|  | 13.2612 | 4.5245 | 18.2731 | 18.2731 | 330 | 330 | 0 | 0 | 0 | 0 |  | 3.6785 | 3.6785 | 7.0429 | 7.0429 |  | 3.3166 | 3.3166 |  | 1.3569 | 1.3569 |  | 0.24211 | 0.24211 |  | 56.2273 | 56.2273 | 245.4269 | 124.2492 | 125.8735 | 240.4953 | 121.4464 | 123.0707
|  | 13.2612 | 4.5245 | 18.2731 | 18.2731 | 330 | 330 | 0 | 0 | 0 | 0 |  | 3.6785 | 3.6785 | 7.0429 | 7.0429 |  | 3.3166 | 3.3166 |  | 1.3569 | 1.3569 |  | 0.24211 | 0.24211 |  | 56.2273 | 56.2273 | 245.4269 | 124.2492 | 125.8735 | 240.4953 | 121.4464 | 123.0707
|  | 13.2612 | 4.5245 | 18.2731 | 18.2731 | 330 | 330 | 0 | 0 | 0 | 0 |  | 3.6785 | 3.6785 | 7.0429 | 7.0429 |  | 3.3166 | 3.3166 |  | 1.3569 | 1.3569 |  | 0.24211 | 0.24211 |  | 56.2273 | 56.2273 | 245.4269 | 124.2492 | 125.8735 | 240.4953 | 121.4464 | 123.0707
|  | 13.2612 | 4.5245 | 18.2731 | 18.2731 | 330 | 330 | 0 | 0 | 0 | 0 |  | 3.6785 | 3.6785 | 7.0429 | 7.0429 |  | 3.3166 | 3.3166 |  | 1.3569 | 1.3569 |  | 0.24211 | 0.24211 |  | 56.2273 | 56.2273 | 245.4269 | 124.2492 | 125.8735 | 240.4953 | 121.4464 | 123.0707
SPIN |  | 24 | 2.5 | 18.2731 | 18.2731 | 330 | 330 | 0 | 0 | 0 | 0 |  | 12.0485 | 12.0485 | 23.0681 | 23.0681 |  | 10.863 | 10.863 |  | 0.74987 | 0.74987 |  | 0.073918 | 0.073918 |  | 56.2273 | 56.2273 | 245.4269 | 124.2492 | 125.8735 | 240.4953 | 121.4464 | 123.0707
AB Deploy |  | 17.5408 | 3.4206 | 23.3641 | 18.2731 | 440 | 330 | 110 | 0 | 1018.2048 | 0 |  | 8.1887 | 6.4359 | 17.763 | 12.3222 |  | 7.383 | 5.8026 |  | 1.0259 | 1.0259 |  | 0.10114 | 0.10114 |  | 101.4149 | 56.2273 | 335.8022 | 214.6245 | 125.8735 | 330.8706 | 211.8217 | 123.0707
|  | 17.5408 | 3.4206 | 23.3641 | 18.2731 | 440 | 330 | 0 | 0 | 0 | 0 |  | 8.1887 | 6.4359 | 17.763 | 12.3222 |  | 7.383 | 5.8026 |  | 1.0259 | 1.0259 |  | 0.10114 | 0.10114 |  | 101.4149 | 56.2273 | 335.8022 | 214.6245 | 125.8735 | 330.8706 | 211.8217 | 123.0707
|  | 17.5408 | 3.4206 | 23.3641 | 18.2731 | 440 | 330 | 0 | 0 | 0 | 0 |  | 8.1887 | 6.4359 | 17.763 | 12.3222 |  | 7.383 | 5.8026 |  | 1.0259 | 1.0259 |  | 0.10114 | 0.10114 |  | 101.4149 | 56.2273 | 335.8022 | 214.6245 | 125.8735 | 330.8706 | 211.8217 | 123.0707
|  | 17.5408 | 3.4206 | 23.3641 | 18.2731 | 440 | 330 | 0 | 0 | 0 | 0 |  | 8.1887 | 6.4359 | 17.763 | 12.3222 |  | 7.383 | 5.8026 |  | 1.0259 | 1.0259 |  | 0.10114 | 0.10114 |  | 101.4149 | 56.2273 | 335.8022 | 214.6245 | 125.8735 | 330.8706 | 211.8217 | 123.0707
|  | 17.5408 | 3.4206 | 23.3641 | 18.2731 | 440 | 330 | 0 | 0 | 0 | 0 |  | 8.1887 | 6.4359 | 17.763 | 12.3222 |  | 7.383 | 5.8026 |  | 1.0259 | 1.0259 |  | 0.10114 | 0.10114 |  | 101.4149 | 56.2273 | 335.8022 | 214.6245 | 125.8735 | 330.8706 | 211.8217 | 123.0707
|  | 17.5408 | 3.4206 | 23.3641 | 18.2731 | 440 | 330 | 0 | 0 | 0 | 0 |  | 8.1887 | 6.4359 | 17.763 | 12.3222 |  | 7.383 | 5.8026 |  | 1.0259 | 1.0259 |  | 0.10114 | 0.10114 |  | 101.4149 | 56.2273 | 335.8022 | 214.6245 | 125.8735 | 330.8706 | 211.8217 | 123.0707
CD Deploy |  | 16.2459 | 3.6932 | 23.3641 | 19.9855 | 440 | 367 | 0 | 37 | 0 | 342.4871 |  | 7.0244 | 6.0265 | 15.2372 | 12.0579 |  | 6.3332 | 5.4335 |  | 1.1077 | 1.1077 |  | 0.1092 | 0.1092 |  | 101.4149 | 69.61 | 362.5676 | 214.6245 | 152.6389 | 357.636 | 211.8217 | 149.8362
|  | 16.2459 | 3.6932 | 23.3641 | 19.9855 | 440 | 367 | 0 | 0 | 0 | 0 |  | 7.0244 | 6.0265 | 15.2372 | 12.0579 |  | 6.3332 | 5.4335 |  | 1.1077 | 1.1077 |  | 0.1092 | 0.1092 |  | 101.4149 | 69.61 | 362.5676 | 214.6245 | 152.6389 | 357.636 | 211.8217 | 149.8362
|  | 16.2459 | 3.6932 | 23.3641 | 19.9855 | 440 | 367 | 0 | 0 | 0 | 0 |  | 7.0244 | 6.0265 | 15.2372 | 12.0579 |  | 6.3332 | 5.4335 |  | 1.1077 | 1.1077 |  | 0.1092 | 0.1092 |  | 101.4149 | 69.61 | 362.5676 | 214.6245 | 152.6389 | 357.636 | 211.8217 | 149.8362
|  | 16.2459 | 3.6932 | 23.3641 | 19.9855 | 440 | 367 | 0 | 0 | 0 | 0 |  | 7.0244 | 6.0265 | 15.2372 | 12.0579 |  | 6.3332 | 5.4335 |  | 1.1077 | 1.1077 |  | 0.1092 | 0.1092 |  | 101.4149 | 69.61 | 362.5676 | 214.6245 | 152.6389 | 357.636 | 211.8217 | 149.8362
|  | 16.2459 | 3.6932 | 23.3641 | 19.9855 | 440 | 367 | 0 | 0 | 0 | 0 |  | 7.0244 | 6.0265 | 15.2372 | 12.0579 |  | 6.3332 | 5.4335 |  | 1.1077 | 1.1077 |  | 0.1092 | 0.1092 |  | 101.4149 | 69.61 | 362.5676 | 214.6245 | 152.6389 | 357.636 | 211.8217 | 149.8362
|  | 16.2459 | 3.6932 | 23.3641 | 19.9855 | 440 | 367 | 0 | 0 | 0 | 0 |  | 7.0244 | 6.0265 | 15.2372 | 12.0579 |  | 6.3332 | 5.4335 |  | 1.1077 | 1.1077 |  | 0.1092 | 0.1092 |  | 101.4149 | 69.61 | 362.5676 | 214.6245 | 152.6389 | 357.636 | 211.8217 | 149.8362
SPIN |  | 22 | 2.7273 | 23.3641 | 19.9855 | 440 | 367 | 0 | 0 | 0 | 0 |  | 12.8814 | 11.0516 | 27.9423 | 22.112 |  | 11.6139 | 9.9641 |  | 0.81803 | 0.81803 |  | 0.059547 | 0.059547 |  | 101.4149 | 69.61 | 362.5676 | 214.6245 | 152.6389 | 357.636 | 211.8217 | 149.8362
AB Deploy |  | 20.016 | 2.9976 | 24.984 | 19.9855 | 475 | 367 | 35 | 0 | 323.9742 | 0 |  | 11.389 | 9.1481 | 25.618 | 18.3036 |  | 10.2684 | 8.248 |  | 0.8991 | 0.8991 |  | 0.065449 | 0.065449 |  | 119.3839 | 69.61 | 398.5056 | 250.5625 | 152.6389 | 393.574 | 247.7597 | 149.8362
|  | 20.016 | 2.9976 | 24.984 | 19.9855 | 475 | 367 | 0 | 0 | 0 | 0 |  | 11.389 | 9.1481 | 25.618 | 18.3036 |  | 10.2684 | 8.248 |  | 0.8991 | 0.8991 |  | 0.065449 | 0.065449 |  | 119.3839 | 69.61 | 398.5056 | 250.5625 | 152.6389 | 393.574 | 247.7597 | 149.8362
|  | 20.016 | 2.9976 | 24.984 | 19.9855 | 475 | 367 | 0 | 0 | 0 | 0 |  | 11.389 | 9.1481 | 25.618 | 18.3036 |  | 10.2684 | 8.248 |  | 0.8991 | 0.8991 |  | 0.065449 | 0.065449 |  | 119.3839 | 69.61 | 398.5056 | 250.5625 | 152.6389 | 393.574 | 247.7597 | 149.8362
|  | 20.016 | 2.9976 | 24.984 | 19.9855 | 475 | 367 | 0 | 0 | 0 | 0 |  | 11.389 | 9.1481 | 25.618 | 18.3036 |  | 10.2684 | 8.248 |  | 0.8991 | 0.8991 |  | 0.065449 | 0.065449 |  | 119.3839 | 69.61 | 398.5056 | 250.5625 | 152.6389 | 393.574 | 247.7597 | 149.8362
|  | 20.016 | 2.9976 | 24.984 | 19.9855 | 475 | 367 | 0 | 0 | 0 | 0 |  | 11.389 | 9.1481 | 25.618 | 18.3036 |  | 10.2684 | 8.248 |  | 0.8991 | 0.8991 |  | 0.065449 | 0.065449 |  | 119.3839 | 69.61 | 398.5056 | 250.5625 | 152.6389 | 393.574 | 247.7597 | 149.8362
|  | 20.016 | 2.9976 | 24.984 | 19.9855 | 475 | 367 | 0 | 0 | 0 | 0 |  | 11.389 | 9.1481 | 25.618 | 18.3036 |  | 10.2684 | 8.248 |  | 0.8991 | 0.8991 |  | 0.065449 | 0.065449 |  | 119.3839 | 69.61 | 398.5056 | 250.5625 | 152.6389 | 393.574 | 247.7597 | 149.8362
CD Deploy |  | 20.016 | 2.9976 | 24.984 | 19.9855 | 475 | 367 | 0 | 0 | 0 | 0 |  | 11.389 | 9.1481 | 25.618 | 18.3036 |  | 10.2684 | 8.248 |  | 0.8991 | 0.8991 |  | 0.065449 | 0.065449 |  | 119.3839 | 69.61 | 398.5056 | 250.5625 | 152.6389 | 393.574 | 247.7597 | 149.8362
|  | 20.016 | 2.9976 | 24.984 | 19.9855 | 475 | 367 | 0 | 0 | 0 | 0 |  | 11.389 | 9.1481 | 25.618 | 18.3036 |  | 10.2684 | 8.248 |  | 0.8991 | 0.8991 |  | 0.065449 | 0.065449 |  | 119.3839 | 69.61 | 398.5056 | 250.5625 | 152.6389 | 393.574 | 247.7597 | 149.8362
|  | 20.016 | 2.9976 | 24.984 | 19.9855 | 475 | 367 | 0 | 0 | 0 | 0 |  | 11.389 | 9.1481 | 25.618 | 18.3036 |  | 10.2684 | 8.248 |  | 0.8991 | 0.8991 |  | 0.065449 | 0.065449 |  | 119.3839 | 69.61 | 398.5056 | 250.5625 | 152.6389 | 393.574 | 247.7597 | 149.8362
|  | 20.016 | 2.9976 | 24.984 | 19.9855 | 475 | 367 | 0 | 0 | 0 | 0 |  | 11.389 | 9.1481 | 25.618 | 18.3036 |  | 10.2684 | 8.248 |  | 0.8991 | 0.8991 |  | 0.065449 | 0.065449 |  | 119.3839 | 69.61 | 398.5056 | 250.5625 | 152.6389 | 393.574 | 247.7597 | 149.8362
|  | 20.016 | 2.9976 | 24.984 | 19.9855 | 475 | 367 | 0 | 0 | 0 | 0 |  | 11.389 | 9.1481 | 25.618 | 18.3036 |  | 10.2684 | 8.248 |  | 0.8991 | 0.8991 |  | 0.065449 | 0.065449 |  | 119.3839 | 69.61 | 398.5056 | 250.5625 | 152.6389 | 393.574 | 247.7597 | 149.8362
|  | 20.016 | 2.9976 | 24.984 | 19.9855 | 475 | 367 | 0 | 0 | 0 | 0 |  | 11.389 | 9.1481 | 25.618 | 18.3036 |  | 10.2684 | 8.248 |  | 0.8991 | 0.8991 |  | 0.065449 | 0.065449 |  | 119.3839 | 69.61 | 398.5056 | 250.5625 | 152.6389 | 393.574 | 247.7597 | 149.8362
FINAL SPIN |  | 20 | 3 | 24.984 | 19.9855 | 475 | 367 | 0 | 0 | 0 | 0 |  | 11.3708 | 9.1335 | 25.5771 | 18.2744 |  | 10.252 | 8.2348 |  | 0.89982 | 0.89982 |  | 0.065554 | 0.065554 |  | 119.3839 | 69.61 | 398.5056 | 250.5625 | 152.6389 | 393.574 | 247.7597 | 149.8362
FINAL |  | 20 | [5 empty] | 475 | 367 | 4996.7934 | 3997.1014

## Probe 3
| THEMIS SPB Deploy Plan Spreadsheet | [6 empty] | #VALUE! | [8 empty] | PROBE 3 | [12 empty] | Avg.
LINKED DATA BLOCK |  |  |  |  | Rust Color Values may be tinkered with, at your own risk
FUEL TANK DATA TABLE | [9 empty] | EFI SPB PROPERTIES |  |  |  |  | FUEL MOI CALCULATOR - ENTER FUEL Consumed at beginning of EFI deploy on 'THEMIS Fuel Fill vs. Mass' sheet.
hFuel | % cap. | (kg) | [7 empty] | Wire Mass Rate |  |  | 0.0098 | kg/m
0.315 | 95.63% | 48.9978 | [7 empty] | Outer Puck Wire |  |  | 0.001 | kg/m | 0.30632 | m = Fuel Height in Tank
0.245 | 75.03% | 38.4408 | [7 empty] | Outer Sphere |  |  | 0.092 | kg | [21 empty] | Input for GMAN SDF Config. Document
0.183 | 50.35% | 25.7954 | [7 empty] | Inner Puck |  |  | 0.043 | kg | 25.6448 | kg = Tank Capacity (each) | [16 empty] | ↓ Iff + M (DG2+DZ2) |  |  | SC MOI - Izz Data Points 1-6 (kg m^2)
0.12 | 25.36% | 12.9919 | [7 empty] | Cable Spool Radius |  |  | 0.34798 | m | 0.18359 | m = R tank |  |  | MASS |  | CG Location |  |  | 1st Mass Moments |  |  | Local 2nd Moments |  |  | Local 2nd Products |  |  |  | ↓ Igg + M (DF2+DZ2) |  | 11.5005 | 15.5883 | 34.442 | 120.2473 | 240.4953 | 357.636
0.045 | 4.187% | 2.1451 | [7 empty] | Sphere Start Radius |  |  | 0.42 | m | 0.28893 | m = R probe |  | % cap. | (kg) | hfuel | F | G | Z | M*F | M*G | M*Z | Iff | Igg | Izz | Igz | Ifz | Ifg |  |  | ↓ Izz + M (DF2+DG2) | SC MOI - Izz Data Points 7-8 (kg m^2)
[10 empty] | Wire Hinge Radius |  |  | 0.304 | m | +F Fuel Tank |  |  | 93.66% | 24.0201 | 0.30632 | 0.30029 | 0 | 0.3209 | 7.213 | 0 | 7.7082 | 0.33725 | 0.30064 | 0.30064 | 0 | 0 | 0 | 0.33725 | 2.4667 | 2.4667 | 393.574 | 393.574
[10 empty] | Ball-Puck Separation |  |  | 3 | m | - F Fuel Tank |  |  | 93.66% | 24.0201 | 0.30632 | -0.30029 | 0 | 0.3209 | -7.213 | 0 | 7.7082 | 0.33725 | 0.30064 | 0.30064 | 0 | 0 | 0 | 0.33725 | 2.4667 | 2.4667 | SC MOI - Ixx Data Points 1-6 (kg m^2)
[10 empty] | SPB A-B Final Dipole |  |  | 50 | m |  |  |  |  | mass |  | CG coords (F,G,Z) |  |  | 1st Moment SUMS | [8 empty] | Totalled MOIs @ ass'y CG |  |  | 7.5685 | 8.9929 | 18.4197 | 61.3224 | 121.4464 | 211.8217
|  |  | MASS MOMENTS | Izz | Ixx | Iyy |  |  |  | SPB C-D Final Dipole |  |  | 40 | m |  |  | Both Fuel Tanks |  | 48.0402 |  | 0 | 0 | 0.3209 | 0 | 0 | 15.4163 | [6 empty] | 0.6745 | 4.9333 | 4.9333 | SC MOI - Ixx Data Points 7-8 (kg m^2)
|  |  | Probe, Mags & Fuel | 20.5195 | 11.7957 | 13.4201 | kgm2 |  |  |  |  | RPM Science Spin | 20 |  |  |  | Probe Dry Mass: |  | 77.4339 | [8 empty] | Calculator for X,Y,Z coordinates |  |  |  |  | CG coords (X,Y,Z) |  |  | 247.7597 | 247.7597
[17 empty] | (Linked from 'Probe Assignment') | [10 empty] | 45 | Deg F-G Rotation |  |  |  | 0 | 0 | 0.3209 | SC MOI - Iyy Data Points 1-6 (kg m^2)
[29 empty] | Totalled MOIs @ ass'y CG | [6 empty] | 7.5152 | 10.6172 | 20.0441 | 62.9467 | 123.0707 | 149.8362
[29 empty] | Izz | Ixx | Iyy |  |  |  |  | SC MOI - Iyy Data Points 7-8 (kg m^2)
[18 empty] | FINE WIRE DEPLOY PARAMETERS: | [9 empty] | Fuel MOI: | 4.9333 | 2.8039 | 2.8039 | kgm2 |  |  |  | 149.8362 | 149.8362
0.005 | m/sec SPB velocity | [16 empty] | 13.35 | max(fine wire tension, 1/4 breaking) [N] | [8 empty] | Post MB Deploy MOI: | 15.5862 | 8.9918 | 10.6162 | kgm2
21.6067 | clicks per meter | [16 empty] | 1.56 | min(initial pullout tension) [N] | [9 empty] | (Linked from 'Probe Assignment')
5 | N - N2H4 Thrust | [16 empty] | 3.12 | max(final pull tension) [N]
0.4 | m - Thruster Radius | [19 empty] | Coriolis Lag |  |  | Spinup Lag |  |  | Total Roll MOI |  | MOIs with Fuel |  |  | MOIs w/out Fuel |  | 4 GMAN
|  | SPIN | SPIN | AB pr | CD pr | AB pr | CD pr | AB pr | CD pr | AB pr | CD pr |  | Centripetal Acceleration at Preamp (Inner Puck) |  | Root Tension |  |  | Fine Wire Tension at Preamp (Inner Puck) |  |  | AB pr | CD pr |  | AB pr | CD pr |  | AB pr | CD pr | Total | Total | Total | No Fuel | No Fuel | No Fuel
EVENTS |  | RATE | Period | stroke | stroke | clicks | clicks | clicks | clicks | time | time |  | AB pr | CD pr | AB pr | CD pr |  | AB pr | CD pr |  | 2v / (aw) |  |  | (G / MOI / w2) |  |  | MOI/2 | MOI/2 | M.O.I. zz | M.O.I. xx | M.O.I. yy | M.O.Izz | M.O.Ixx | M.O.Iyy
|  | RPM | [s] | (m) | (m) |  |  | (delta) | (delta) | (sec) | (sec) |  | (G's) | (G's) | (N) | (N) |  | (N) | (N) |  | degrees |  |  | degrees |  |  | kgm2 | kgm2 | kgm2 | kgm2 | kgm2 | kgm2 | kgm2 | kgm2
INITIAL SPIN |  | 20 | 3 | 0 | 0 | 0 | 0 | [5 empty] | 0.18799 | 0.18799 | 0.25104 | 0.25104 |  | 0.16949 | 0.16949 |  | 0.89982 | 0.89982 |  | 1.2728 | 1.2728 |  | 0.0005292 | 0.0005292 | 20.5216 | 11.7968 | 13.4211 | 15.5883 | 8.9929 | 10.6172
AB Deploy |  | 19.5554 | 3.0682 | 0.92564 | 0 | 20 | 0 | 20 | 0 | 185.1281 | 0 |  | 0.57583 | 0.17973 | 0.81819 | 0.24 |  | 0.51917 | 0.16204 |  | 0.92027 | 0.92027 |  | 1.3017 | 1.3017 |  | 0.23379 | 0.0005292 | 20.9881 | 12.2633 | 13.4211 | 16.0548 | 9.4594 | 10.6172
|  | 18.6791 | 3.2121 | 1.8513 | 0 | 40 | 0 | 20 | 0 | 185.1281 | 0 |  | 0.88678 | 0.16398 | 1.3258 | 0.21897 |  | 0.79952 | 0.14784 |  | 0.96344 | 0.96344 |  | 1.3627 | 1.3627 |  | 0.72612 | 0.0005292 | 21.9728 | 13.248 | 13.4211 | 17.0395 | 10.4441 | 10.6172
|  | 17.4602 | 3.4364 | 2.7769 | 0 | 60 | 0 | 20 | 0 | 185.1281 | 0 |  | 1.0906 | 0.14328 | 1.7099 | 0.19133 |  | 0.98328 | 0.12918 |  | 1.0307 | 1.0307 |  | 1.4578 | 1.4578 |  | 1.4931 | 0.0005292 | 23.5067 | 14.7819 | 13.4211 | 18.5734 | 11.978 | 10.6172
|  | 16.0194 | 3.7455 | 3.7026 | 0 | 80 | 0 | 20 | 0 | 185.1281 | 0 |  | 1.1838 | 0.12061 | 1.9416 | 0.16105 |  | 1.0673 | 0.10874 |  | 1.1234 | 1.1234 |  | 1.5889 | 1.5889 |  | 2.5502 | 0.0005292 | 25.621 | 16.8961 | 13.4211 | 20.6876 | 14.0922 | 10.6172
|  | 14.479 | 4.1439 | 4.6282 | 0 | 100 | 0 | 20 | 0 | 185.1281 | 0 |  | 1.1843 | 0.098528 | 2.0276 | 0.13157 |  | 1.0677 | 0.088833 |  | 1.2428 | 1.2428 |  | 1.7578 | 1.7578 |  | 3.913 | 0.0005292 | 28.3466 | 19.6218 | 13.4211 | 23.4133 | 16.8179 | 10.6172
|  | 13.7046 | 4.3781 | 5.091 | 0 | 110 | 0 | 10 | 0 | 92.5641 | 0 |  | 1.1582 | 0.08827 | 2.0247 | 0.11787 |  | 1.0443 | 0.079584 |  | 1.313 | 1.313 |  | 1.8571 | 1.8571 |  | 4.714 | 0.0005292 | 29.9485 | 21.2236 | 13.4211 | 25.0152 | 18.4197 | 10.6172
CD Deploy |  | 13.4944 | 4.4463 | 5.091 | 0.92564 | 110 | 20 | 0 | 20 | 0 | 185.1281 |  | 1.123 | 0.2742 | 1.9631 | 0.38961 |  | 1.0125 | 0.24722 |  | 1.3335 | 1.3335 |  | 1.886 | 1.886 |  | 4.714 | 0.23379 | 30.415 | 21.2236 | 13.8877 | 25.4817 | 18.4197 | 11.0838
|  | 13.0712 | 4.5902 | 5.091 | 1.8513 | 110 | 40 | 0 | 20 | 0 | 185.1281 |  | 1.0536 | 0.43425 | 1.8419 | 0.64925 |  | 0.94997 | 0.39152 |  | 1.3766 | 1.3766 |  | 1.947 | 1.947 |  | 4.714 | 0.72612 | 31.3997 | 21.2236 | 14.8723 | 26.4663 | 18.4197 | 12.0684
|  | 12.4624 | 4.8145 | 5.091 | 2.7769 | 110 | 60 | 0 | 20 | 0 | 185.1281 |  | 0.95779 | 0.55561 | 1.6743 | 0.87111 |  | 0.86354 | 0.50094 |  | 1.4439 | 1.4439 |  | 2.0421 | 2.0421 |  | 4.714 | 1.4931 | 32.9336 | 21.2236 | 16.4062 | 28.0003 | 18.4197 | 13.6023
|  | 11.7106 | 5.1236 | 5.091 | 3.7026 | 110 | 80 | 0 | 20 | 0 | 185.1281 |  | 0.84571 | 0.63264 | 1.4784 | 1.0376 |  | 0.7625 | 0.57039 |  | 1.5365 | 1.5365 |  | 2.173 | 2.173 |  | 4.714 | 2.5502 | 35.0478 | 21.2236 | 18.5205 | 30.1145 | 18.4197 | 15.7166
|  | 11.2966 | 5.3113 | 5.091 | 4.1654 | 110 | 90 | 0 | 10 | 0 | 92.5641 |  | 0.78697 | 0.65479 | 1.3757 | 1.0975 |  | 0.70954 | 0.59036 |  | 1.5928 | 1.5928 |  | 2.2526 | 2.2526 |  | 4.714 | 3.1924 | 36.3323 | 21.2236 | 19.805 | 31.399 | 18.4197 | 17.0011
|  | 10.8656 | 5.522 | 5.091 | 4.6282 | 110 | 100 | 0 | 10 | 0 | 92.5641 |  | 0.72807 | 0.66692 | 1.2728 | 1.1419 |  | 0.65643 | 0.6013 |  | 1.6559 | 1.6559 |  | 2.3418 | 2.3418 |  | 4.714 | 3.913 | 37.7735 | 21.2236 | 21.2462 | 32.8402 | 18.4197 | 18.4423
|  | 10.4236 | 5.7562 | 5.091 | 5.091 | 110 | 110 | 0 | 10 | 0 | 92.5641 |  | 0.67004 | 0.67004 | 1.1713 | 1.1713 |  | 0.6041 | 0.6041 |  | 1.7261 | 1.7261 |  | 2.441 | 2.441 |  | 4.714 | 4.714 | 39.3753 | 21.2236 | 22.848 | 34.442 | 18.4197 | 20.0441
SPIN |  | 15 | 4 | 5.091 | 5.091 | 110 | 110 | 0 | 0 | 0 | 0 |  | 1.3875 | 1.3875 | 2.4256 | 2.4256 |  | 1.251 | 1.251 |  | 1.1997 | 1.1997 |  | 1.1793 | 1.1793 |  | 4.714 | 4.714 | 39.3753 | 21.2236 | 22.848 | 34.442 | 18.4197 | 20.0441
AB Deploy |  | 8.5962 | 6.9798 | 10.182 | 5.091 | 220 | 110 | 110 | 0 | 1018.2048 | 0 |  | 0.87666 | 0.45569 | 1.8787 | 0.79661 |  | 0.7904 | 0.41085 |  | 2.0928 | 2.0928 |  | 2.0573 | 2.0573 |  | 19.3805 | 4.714 | 68.7085 | 50.5568 | 22.848 | 63.7751 | 47.7529 | 20.0441
|  | 8.5962 | 6.9798 | 10.182 | 5.091 | 220 | 110 | 0 | 0 | 0 | 0 |  | 0.87666 | 0.45569 | 1.8787 | 0.79661 |  | 0.7904 | 0.41085 |  | 2.0928 | 2.0928 |  | 2.0573 | 2.0573 |  | 19.3805 | 4.714 | 68.7085 | 50.5568 | 22.848 | 63.7751 | 47.7529 | 20.0441
|  | 8.5962 | 6.9798 | 10.182 | 5.091 | 220 | 110 | 0 | 0 | 0 | 0 |  | 0.87666 | 0.45569 | 1.8787 | 0.79661 |  | 0.7904 | 0.41085 |  | 2.0928 | 2.0928 |  | 2.0573 | 2.0573 |  | 19.3805 | 4.714 | 68.7085 | 50.5568 | 22.848 | 63.7751 | 47.7529 | 20.0441
|  | 8.5962 | 6.9798 | 10.182 | 5.091 | 220 | 110 | 0 | 0 | 0 | 0 |  | 0.87666 | 0.45569 | 1.8787 | 0.79661 |  | 0.7904 | 0.41085 |  | 2.0928 | 2.0928 |  | 2.0573 | 2.0573 |  | 19.3805 | 4.714 | 68.7085 | 50.5568 | 22.848 | 63.7751 | 47.7529 | 20.0441
|  | 8.5962 | 6.9798 | 10.182 | 5.091 | 220 | 110 | 0 | 0 | 0 | 0 |  | 0.87666 | 0.45569 | 1.8787 | 0.79661 |  | 0.7904 | 0.41085 |  | 2.0928 | 2.0928 |  | 2.0573 | 2.0573 |  | 19.3805 | 4.714 | 68.7085 | 50.5568 | 22.848 | 63.7751 | 47.7529 | 20.0441
|  | 8.5962 | 6.9798 | 10.182 | 5.091 | 220 | 110 | 0 | 0 | 0 | 0 |  | 0.87666 | 0.45569 | 1.8787 | 0.79661 |  | 0.7904 | 0.41085 |  | 2.0928 | 2.0928 |  | 2.0573 | 2.0573 |  | 19.3805 | 4.714 | 68.7085 | 50.5568 | 22.848 | 63.7751 | 47.7529 | 20.0441
CD Deploy |  | 6.0243 | 9.9597 | 10.182 | 10.182 | 220 | 220 | 0 | 110 | 0 | 1018.2048 |  | 0.43056 | 0.43056 | 0.92269 | 0.92269 |  | 0.38819 | 0.38819 |  | 2.9848 | 2.9848 |  | 2.9342 | 2.9342 |  | 19.3805 | 19.3805 | 98.0416 | 50.5568 | 52.1811 | 93.1083 | 47.7529 | 49.3772
|  | 6.0243 | 9.9597 | 10.182 | 10.182 | 220 | 220 | 0 | 0 | 0 | 0 |  | 0.43056 | 0.43056 | 0.92269 | 0.92269 |  | 0.38819 | 0.38819 |  | 2.9848 | 2.9848 |  | 2.9342 | 2.9342 |  | 19.3805 | 19.3805 | 98.0416 | 50.5568 | 52.1811 | 93.1083 | 47.7529 | 49.3772
|  | 6.0243 | 9.9597 | 10.182 | 10.182 | 220 | 220 | 0 | 0 | 0 | 0 |  | 0.43056 | 0.43056 | 0.92269 | 0.92269 |  | 0.38819 | 0.38819 |  | 2.9848 | 2.9848 |  | 2.9342 | 2.9342 |  | 19.3805 | 19.3805 | 98.0416 | 50.5568 | 52.1811 | 93.1083 | 47.7529 | 49.3772
|  | 6.0243 | 9.9597 | 10.182 | 10.182 | 220 | 220 | 0 | 0 | 0 | 0 |  | 0.43056 | 0.43056 | 0.92269 | 0.92269 |  | 0.38819 | 0.38819 |  | 2.9848 | 2.9848 |  | 2.9342 | 2.9342 |  | 19.3805 | 19.3805 | 98.0416 | 50.5568 | 52.1811 | 93.1083 | 47.7529 | 49.3772
|  | 6.0243 | 9.9597 | 10.182 | 10.182 | 220 | 220 | 0 | 0 | 0 | 0 |  | 0.43056 | 0.43056 | 0.92269 | 0.92269 |  | 0.38819 | 0.38819 |  | 2.9848 | 2.9848 |  | 2.9342 | 2.9342 |  | 19.3805 | 19.3805 | 98.0416 | 50.5568 | 52.1811 | 93.1083 | 47.7529 | 49.3772
|  | 6.0243 | 9.9597 | 10.182 | 10.182 | 220 | 220 | 0 | 0 | 0 | 0 |  | 0.43056 | 0.43056 | 0.92269 | 0.92269 |  | 0.38819 | 0.38819 |  | 2.9848 | 2.9848 |  | 2.9342 | 2.9342 |  | 19.3805 | 19.3805 | 98.0416 | 50.5568 | 52.1811 | 93.1083 | 47.7529 | 49.3772
SPIN/UNFURL |  | 26 | 2.3077 | 13.182 | 13.182 | 220 | 220 | 0 | 0 | 600 | 600 |  | 10.2892 | 10.2892 | 17.0021 | 17.0021 |  | 9.2768 | 9.2768 |  | 0.69219 | 0.69219 |  | 0.12348 | 0.12348 |  | 26.1653 | 26.1653 | 125.1806 | 64.1263 | 65.7506 | 120.2473 | 61.3224 | 62.9467
AB Deploy |  | 17.564 | 3.4161 | 18.2731 | 13.182 | 330 | 220 | 110 | 0 | 1018.2048 | 0 |  | 6.453 | 4.6955 | 12.3549 | 7.759 |  | 5.818 | 4.2335 |  | 1.0246 | 1.0246 |  | 0.18279 | 0.18279 |  | 56.2273 | 26.1653 | 185.3046 | 124.2503 | 65.7506 | 180.3713 | 121.4464 | 62.9467
|  | 17.564 | 3.4161 | 18.2731 | 13.182 | 330 | 220 | 0 | 0 | 0 | 0 |  | 6.453 | 4.6955 | 12.3549 | 7.759 |  | 5.818 | 4.2335 |  | 1.0246 | 1.0246 |  | 0.18279 | 0.18279 |  | 56.2273 | 26.1653 | 185.3046 | 124.2503 | 65.7506 | 180.3713 | 121.4464 | 62.9467
|  | 17.564 | 3.4161 | 18.2731 | 13.182 | 330 | 220 | 0 | 0 | 0 | 0 |  | 6.453 | 4.6955 | 12.3549 | 7.759 |  | 5.818 | 4.2335 |  | 1.0246 | 1.0246 |  | 0.18279 | 0.18279 |  | 56.2273 | 26.1653 | 185.3046 | 124.2503 | 65.7506 | 180.3713 | 121.4464 | 62.9467
|  | 17.564 | 3.4161 | 18.2731 | 13.182 | 330 | 220 | 0 | 0 | 0 | 0 |  | 6.453 | 4.6955 | 12.3549 | 7.759 |  | 5.818 | 4.2335 |  | 1.0246 | 1.0246 |  | 0.18279 | 0.18279 |  | 56.2273 | 26.1653 | 185.3046 | 124.2503 | 65.7506 | 180.3713 | 121.4464 | 62.9467
|  | 17.564 | 3.4161 | 18.2731 | 13.182 | 330 | 220 | 0 | 0 | 0 | 0 |  | 6.453 | 4.6955 | 12.3549 | 7.759 |  | 5.818 | 4.2335 |  | 1.0246 | 1.0246 |  | 0.18279 | 0.18279 |  | 56.2273 | 26.1653 | 185.3046 | 124.2503 | 65.7506 | 180.3713 | 121.4464 | 62.9467
|  | 17.564 | 3.4161 | 18.2731 | 13.182 | 330 | 220 | 0 | 0 | 0 | 0 |  | 6.453 | 4.6955 | 12.3549 | 7.759 |  | 5.818 | 4.2335 |  | 1.0246 | 1.0246 |  | 0.18279 | 0.18279 |  | 56.2273 | 26.1653 | 185.3046 | 124.2503 | 65.7506 | 180.3713 | 121.4464 | 62.9467
CD Deploy |  | 13.2613 | 4.5245 | 18.2731 | 18.2731 | 330 | 330 | 0 | 110 | 0 | 1018.2048 |  | 3.6786 | 3.6786 | 7.043 | 7.043 |  | 3.3166 | 3.3166 |  | 1.3569 | 1.3569 |  | 0.2421 | 0.2421 |  | 56.2273 | 56.2273 | 245.4286 | 124.2503 | 125.8746 | 240.4953 | 121.4464 | 123.0707
|  | 13.2613 | 4.5245 | 18.2731 | 18.2731 | 330 | 330 | 0 | 0 | 0 | 0 |  | 3.6786 | 3.6786 | 7.043 | 7.043 |  | 3.3166 | 3.3166 |  | 1.3569 | 1.3569 |  | 0.2421 | 0.2421 |  | 56.2273 | 56.2273 | 245.4286 | 124.2503 | 125.8746 | 240.4953 | 121.4464 | 123.0707
|  | 13.2613 | 4.5245 | 18.2731 | 18.2731 | 330 | 330 | 0 | 0 | 0 | 0 |  | 3.6786 | 3.6786 | 7.043 | 7.043 |  | 3.3166 | 3.3166 |  | 1.3569 | 1.3569 |  | 0.2421 | 0.2421 |  | 56.2273 | 56.2273 | 245.4286 | 124.2503 | 125.8746 | 240.4953 | 121.4464 | 123.0707
|  | 13.2613 | 4.5245 | 18.2731 | 18.2731 | 330 | 330 | 0 | 0 | 0 | 0 |  | 3.6786 | 3.6786 | 7.043 | 7.043 |  | 3.3166 | 3.3166 |  | 1.3569 | 1.3569 |  | 0.2421 | 0.2421 |  | 56.2273 | 56.2273 | 245.4286 | 124.2503 | 125.8746 | 240.4953 | 121.4464 | 123.0707
|  | 13.2613 | 4.5245 | 18.2731 | 18.2731 | 330 | 330 | 0 | 0 | 0 | 0 |  | 3.6786 | 3.6786 | 7.043 | 7.043 |  | 3.3166 | 3.3166 |  | 1.3569 | 1.3569 |  | 0.2421 | 0.2421 |  | 56.2273 | 56.2273 | 245.4286 | 124.2503 | 125.8746 | 240.4953 | 121.4464 | 123.0707
|  | 13.2613 | 4.5245 | 18.2731 | 18.2731 | 330 | 330 | 0 | 0 | 0 | 0 |  | 3.6786 | 3.6786 | 7.043 | 7.043 |  | 3.3166 | 3.3166 |  | 1.3569 | 1.3569 |  | 0.2421 | 0.2421 |  | 56.2273 | 56.2273 | 245.4286 | 124.2503 | 125.8746 | 240.4953 | 121.4464 | 123.0707
SPIN |  | 24 | 2.5 | 18.2731 | 18.2731 | 330 | 330 | 0 | 0 | 0 | 0 |  | 12.0485 | 12.0485 | 23.0681 | 23.0681 |  | 10.863 | 10.863 |  | 0.74987 | 0.74987 |  | 0.073918 | 0.073918 |  | 56.2273 | 56.2273 | 245.4286 | 124.2503 | 125.8746 | 240.4953 | 121.4464 | 123.0707
AB Deploy |  | 17.5409 | 3.4206 | 23.3641 | 18.2731 | 440 | 330 | 110 | 0 | 1018.2048 | 0 |  | 8.1888 | 6.436 | 17.7631 | 12.3223 |  | 7.383 | 5.8027 |  | 1.0259 | 1.0259 |  | 0.10114 | 0.10114 |  | 101.4149 | 56.2273 | 335.8039 | 214.6256 | 125.8746 | 330.8706 | 211.8217 | 123.0707
|  | 17.5409 | 3.4206 | 23.3641 | 18.2731 | 440 | 330 | 0 | 0 | 0 | 0 |  | 8.1888 | 6.436 | 17.7631 | 12.3223 |  | 7.383 | 5.8027 |  | 1.0259 | 1.0259 |  | 0.10114 | 0.10114 |  | 101.4149 | 56.2273 | 335.8039 | 214.6256 | 125.8746 | 330.8706 | 211.8217 | 123.0707
|  | 17.5409 | 3.4206 | 23.3641 | 18.2731 | 440 | 330 | 0 | 0 | 0 | 0 |  | 8.1888 | 6.436 | 17.7631 | 12.3223 |  | 7.383 | 5.8027 |  | 1.0259 | 1.0259 |  | 0.10114 | 0.10114 |  | 101.4149 | 56.2273 | 335.8039 | 214.6256 | 125.8746 | 330.8706 | 211.8217 | 123.0707
|  | 17.5409 | 3.4206 | 23.3641 | 18.2731 | 440 | 330 | 0 | 0 | 0 | 0 |  | 8.1888 | 6.436 | 17.7631 | 12.3223 |  | 7.383 | 5.8027 |  | 1.0259 | 1.0259 |  | 0.10114 | 0.10114 |  | 101.4149 | 56.2273 | 335.8039 | 214.6256 | 125.8746 | 330.8706 | 211.8217 | 123.0707
|  | 17.5409 | 3.4206 | 23.3641 | 18.2731 | 440 | 330 | 0 | 0 | 0 | 0 |  | 8.1888 | 6.436 | 17.7631 | 12.3223 |  | 7.383 | 5.8027 |  | 1.0259 | 1.0259 |  | 0.10114 | 0.10114 |  | 101.4149 | 56.2273 | 335.8039 | 214.6256 | 125.8746 | 330.8706 | 211.8217 | 123.0707
|  | 17.5409 | 3.4206 | 23.3641 | 18.2731 | 440 | 330 | 0 | 0 | 0 | 0 |  | 8.1888 | 6.436 | 17.7631 | 12.3223 |  | 7.383 | 5.8027 |  | 1.0259 | 1.0259 |  | 0.10114 | 0.10114 |  | 101.4149 | 56.2273 | 335.8039 | 214.6256 | 125.8746 | 330.8706 | 211.8217 | 123.0707
CD Deploy |  | 16.246 | 3.6932 | 23.3641 | 19.9855 | 440 | 367 | 0 | 37 | 0 | 342.4871 |  | 7.0244 | 6.0266 | 15.2373 | 12.0579 |  | 6.3332 | 5.4335 |  | 1.1077 | 1.1077 |  | 0.1092 | 0.1092 |  | 101.4149 | 69.61 | 362.5693 | 214.6256 | 152.6401 | 357.636 | 211.8217 | 149.8362
|  | 16.246 | 3.6932 | 23.3641 | 19.9855 | 440 | 367 | 0 | 0 | 0 | 0 |  | 7.0244 | 6.0266 | 15.2373 | 12.0579 |  | 6.3332 | 5.4335 |  | 1.1077 | 1.1077 |  | 0.1092 | 0.1092 |  | 101.4149 | 69.61 | 362.5693 | 214.6256 | 152.6401 | 357.636 | 211.8217 | 149.8362
|  | 16.246 | 3.6932 | 23.3641 | 19.9855 | 440 | 367 | 0 | 0 | 0 | 0 |  | 7.0244 | 6.0266 | 15.2373 | 12.0579 |  | 6.3332 | 5.4335 |  | 1.1077 | 1.1077 |  | 0.1092 | 0.1092 |  | 101.4149 | 69.61 | 362.5693 | 214.6256 | 152.6401 | 357.636 | 211.8217 | 149.8362
|  | 16.246 | 3.6932 | 23.3641 | 19.9855 | 440 | 367 | 0 | 0 | 0 | 0 |  | 7.0244 | 6.0266 | 15.2373 | 12.0579 |  | 6.3332 | 5.4335 |  | 1.1077 | 1.1077 |  | 0.1092 | 0.1092 |  | 101.4149 | 69.61 | 362.5693 | 214.6256 | 152.6401 | 357.636 | 211.8217 | 149.8362
|  | 16.246 | 3.6932 | 23.3641 | 19.9855 | 440 | 367 | 0 | 0 | 0 | 0 |  | 7.0244 | 6.0266 | 15.2373 | 12.0579 |  | 6.3332 | 5.4335 |  | 1.1077 | 1.1077 |  | 0.1092 | 0.1092 |  | 101.4149 | 69.61 | 362.5693 | 214.6256 | 152.6401 | 357.636 | 211.8217 | 149.8362
|  | 16.246 | 3.6932 | 23.3641 | 19.9855 | 440 | 367 | 0 | 0 | 0 | 0 |  | 7.0244 | 6.0266 | 15.2373 | 12.0579 |  | 6.3332 | 5.4335 |  | 1.1077 | 1.1077 |  | 0.1092 | 0.1092 |  | 101.4149 | 69.61 | 362.5693 | 214.6256 | 152.6401 | 357.636 | 211.8217 | 149.8362
SPIN |  | 22 | 2.7273 | 23.3641 | 19.9855 | 440 | 367 | 0 | 0 | 0 | 0 |  | 12.8814 | 11.0516 | 27.9423 | 22.112 |  | 11.6139 | 9.9641 |  | 0.81803 | 0.81803 |  | 0.059547 | 0.059547 |  | 101.4149 | 69.61 | 362.5693 | 214.6256 | 152.6401 | 357.636 | 211.8217 | 149.8362
AB Deploy |  | 20.016 | 2.9976 | 24.984 | 19.9855 | 475 | 367 | 35 | 0 | 323.9742 | 0 |  | 11.3891 | 9.1482 | 25.618 | 18.3036 |  | 10.2684 | 8.248 |  | 0.8991 | 0.8991 |  | 0.065449 | 0.065449 |  | 119.3839 | 69.61 | 398.5073 | 250.5636 | 152.6401 | 393.574 | 247.7597 | 149.8362
|  | 20.016 | 2.9976 | 24.984 | 19.9855 | 475 | 367 | 0 | 0 | 0 | 0 |  | 11.3891 | 9.1482 | 25.618 | 18.3036 |  | 10.2684 | 8.248 |  | 0.8991 | 0.8991 |  | 0.065449 | 0.065449 |  | 119.3839 | 69.61 | 398.5073 | 250.5636 | 152.6401 | 393.574 | 247.7597 | 149.8362
|  | 20.016 | 2.9976 | 24.984 | 19.9855 | 475 | 367 | 0 | 0 | 0 | 0 |  | 11.3891 | 9.1482 | 25.618 | 18.3036 |  | 10.2684 | 8.248 |  | 0.8991 | 0.8991 |  | 0.065449 | 0.065449 |  | 119.3839 | 69.61 | 398.5073 | 250.5636 | 152.6401 | 393.574 | 247.7597 | 149.8362
|  | 20.016 | 2.9976 | 24.984 | 19.9855 | 475 | 367 | 0 | 0 | 0 | 0 |  | 11.3891 | 9.1482 | 25.618 | 18.3036 |  | 10.2684 | 8.248 |  | 0.8991 | 0.8991 |  | 0.065449 | 0.065449 |  | 119.3839 | 69.61 | 398.5073 | 250.5636 | 152.6401 | 393.574 | 247.7597 | 149.8362
|  | 20.016 | 2.9976 | 24.984 | 19.9855 | 475 | 367 | 0 | 0 | 0 | 0 |  | 11.3891 | 9.1482 | 25.618 | 18.3036 |  | 10.2684 | 8.248 |  | 0.8991 | 0.8991 |  | 0.065449 | 0.065449 |  | 119.3839 | 69.61 | 398.5073 | 250.5636 | 152.6401 | 393.574 | 247.7597 | 149.8362
|  | 20.016 | 2.9976 | 24.984 | 19.9855 | 475 | 367 | 0 | 0 | 0 | 0 |  | 11.3891 | 9.1482 | 25.618 | 18.3036 |  | 10.2684 | 8.248 |  | 0.8991 | 0.8991 |  | 0.065449 | 0.065449 |  | 119.3839 | 69.61 | 398.5073 | 250.5636 | 152.6401 | 393.574 | 247.7597 | 149.8362
CD Deploy |  | 20.016 | 2.9976 | 24.984 | 19.9855 | 475 | 367 | 0 | 0 | 0 | 0 |  | 11.3891 | 9.1482 | 25.618 | 18.3036 |  | 10.2684 | 8.248 |  | 0.8991 | 0.8991 |  | 0.065449 | 0.065449 |  | 119.3839 | 69.61 | 398.5073 | 250.5636 | 152.6401 | 393.574 | 247.7597 | 149.8362
|  | 20.016 | 2.9976 | 24.984 | 19.9855 | 475 | 367 | 0 | 0 | 0 | 0 |  | 11.3891 | 9.1482 | 25.618 | 18.3036 |  | 10.2684 | 8.248 |  | 0.8991 | 0.8991 |  | 0.065449 | 0.065449 |  | 119.3839 | 69.61 | 398.5073 | 250.5636 | 152.6401 | 393.574 | 247.7597 | 149.8362
|  | 20.016 | 2.9976 | 24.984 | 19.9855 | 475 | 367 | 0 | 0 | 0 | 0 |  | 11.3891 | 9.1482 | 25.618 | 18.3036 |  | 10.2684 | 8.248 |  | 0.8991 | 0.8991 |  | 0.065449 | 0.065449 |  | 119.3839 | 69.61 | 398.5073 | 250.5636 | 152.6401 | 393.574 | 247.7597 | 149.8362
|  | 20.016 | 2.9976 | 24.984 | 19.9855 | 475 | 367 | 0 | 0 | 0 | 0 |  | 11.3891 | 9.1482 | 25.618 | 18.3036 |  | 10.2684 | 8.248 |  | 0.8991 | 0.8991 |  | 0.065449 | 0.065449 |  | 119.3839 | 69.61 | 398.5073 | 250.5636 | 152.6401 | 393.574 | 247.7597 | 149.8362
|  | 20.016 | 2.9976 | 24.984 | 19.9855 | 475 | 367 | 0 | 0 | 0 | 0 |  | 11.3891 | 9.1482 | 25.618 | 18.3036 |  | 10.2684 | 8.248 |  | 0.8991 | 0.8991 |  | 0.065449 | 0.065449 |  | 119.3839 | 69.61 | 398.5073 | 250.5636 | 152.6401 | 393.574 | 247.7597 | 149.8362
|  | 20.016 | 2.9976 | 24.984 | 19.9855 | 475 | 367 | 0 | 0 | 0 | 0 |  | 11.3891 | 9.1482 | 25.618 | 18.3036 |  | 10.2684 | 8.248 |  | 0.8991 | 0.8991 |  | 0.065449 | 0.065449 |  | 119.3839 | 69.61 | 398.5073 | 250.5636 | 152.6401 | 393.574 | 247.7597 | 149.8362
FINAL SPIN |  | 20 | 3 | 24.984 | 19.9855 | 475 | 367 | 0 | 0 | 0 | 0 |  | 11.3708 | 9.1335 | 25.5771 | 18.2744 |  | 10.252 | 8.2348 |  | 0.89982 | 0.89982 |  | 0.065554 | 0.065554 |  | 119.3839 | 69.61 | 398.5073 | 250.5636 | 152.6401 | 393.574 | 247.7597 | 149.8362
FINAL |  | 20 | [5 empty] | 475 | 367 | 4996.7934 | 3997.1014

## Probe 4
| THEMIS SPB Deploy Plan Spreadsheet | [6 empty] | #VALUE! | [8 empty] | PROBE 4 | [12 empty] | Avg.
LINKED DATA BLOCK |  |  |  |  | Rust Color Values may be tinkered with, at your own risk
FUEL TANK DATA TABLE | [9 empty] | EFI SPB PROPERTIES |  |  |  |  | FUEL MOI CALCULATOR - ENTER FUEL Consumed at beginning of EFI deploy on 'THEMIS Fuel Fill vs. Mass' sheet.
hFuel | % cap. | (kg) | [7 empty] | Wire Mass Rate |  |  | 0.0098 | kg/m
0.315 | 95.63% | 48.9978 | [7 empty] | Outer Puck Wire |  |  | 0.001 | kg/m | 0.30687 | m = Fuel Height in Tank
0.245 | 75.03% | 38.4408 | [7 empty] | Outer Sphere |  |  | 0.092 | kg | [21 empty] | Input for GMAN SDF Config. Document
0.183 | 50.35% | 25.7954 | [7 empty] | Inner Puck |  |  | 0.043 | kg | 25.6448 | kg = Tank Capacity (each) | [16 empty] | ↓ Iff + M (DG2+DZ2) |  |  | SC MOI - Izz Data Points 1-6 (kg m^2)
0.12 | 25.36% | 12.9919 | [7 empty] | Cable Spool Radius |  |  | 0.34798 | m | 0.18359 | m = R tank |  |  | MASS |  | CG Location |  |  | 1st Mass Moments |  |  | Local 2nd Moments |  |  | Local 2nd Products |  |  |  | ↓ Igg + M (DF2+DZ2) |  | 11.5005 | 15.5883 | 34.442 | 120.2473 | 240.4953 | 357.636
0.045 | 4.187% | 2.1451 | [7 empty] | Sphere Start Radius |  |  | 0.42 | m | 0.28893 | m = R probe |  | % cap. | (kg) | hfuel | F | G | Z | M*F | M*G | M*Z | Iff | Igg | Izz | Igz | Ifz | Ifg |  |  | ↓ Izz + M (DF2+DG2) | SC MOI - Izz Data Points 7-8 (kg m^2)
[10 empty] | Wire Hinge Radius |  |  | 0.304 | m | +F Fuel Tank |  |  | 93.79% | 24.0523 | 0.30687 | 0.30011 | 0 | 0.3209 | 7.2184 | 0 | 7.7185 | 0.33755 | 0.30137 | 0.30137 | 0 | 0 | 0 | 0.33755 | 2.4677 | 2.4677 | 393.574 | 393.574
[10 empty] | Ball-Puck Separation |  |  | 3 | m | - F Fuel Tank |  |  | 93.79% | 24.0523 | 0.30687 | -0.30011 | 0 | 0.3209 | -7.2184 | 0 | 7.7185 | 0.33755 | 0.30137 | 0.30137 | 0 | 0 | 0 | 0.33755 | 2.4677 | 2.4677 | SC MOI - Ixx Data Points 1-6 (kg m^2)
[10 empty] | SPB A-B Final Dipole |  |  | 50 | m |  |  |  |  | mass |  | CG coords (F,G,Z) |  |  | 1st Moment SUMS | [8 empty] | Totalled MOIs @ ass'y CG |  |  | 7.5685 | 8.9929 | 18.4197 | 61.3224 | 121.4464 | 211.8217
|  |  | MASS MOMENTS | Izz | Ixx | Iyy |  |  |  | SPB C-D Final Dipole |  |  | 40 | m |  |  | Both Fuel Tanks |  | 48.1045 |  | 0 | 0 | 0.3209 | 0 | 0 | 15.4369 | [6 empty] | 0.6751 | 4.9354 | 4.9354 | SC MOI - Ixx Data Points 7-8 (kg m^2)
|  |  | Probe, Mags & Fuel | 20.5216 | 11.797 | 13.4214 | kgm2 |  |  |  |  | RPM Science Spin | 20 |  |  |  | Probe Dry Mass: |  | 77.4339 | [8 empty] | Calculator for X,Y,Z coordinates |  |  |  |  | CG coords (X,Y,Z) |  |  | 247.7597 | 247.7597
[17 empty] | (Linked from 'Probe Assignment') | [10 empty] | 45 | Deg F-G Rotation |  |  |  | 0 | 0 | 0.3209 | SC MOI - Iyy Data Points 1-6 (kg m^2)
[29 empty] | Totalled MOIs @ ass'y CG | [6 empty] | 7.5152 | 10.6172 | 20.0441 | 62.9467 | 123.0707 | 149.8362
[29 empty] | Izz | Ixx | Iyy |  |  |  |  | SC MOI - Iyy Data Points 7-8 (kg m^2)
[18 empty] | FINE WIRE DEPLOY PARAMETERS: | [9 empty] | Fuel MOI: | 4.9354 | 2.8052 | 2.8052 | kgm2 |  |  |  | 149.8362 | 149.8362
0.005 | m/sec SPB velocity | [16 empty] | 13.35 | max(fine wire tension, 1/4 breaking) [N] | [8 empty] | Post MB Deploy MOI: | 15.5862 | 8.9918 | 10.6162 | kgm2
21.6067 | clicks per meter | [16 empty] | 1.56 | min(initial pullout tension) [N] | [9 empty] | (Linked from 'Probe Assignment')
5 | N - N2H4 Thrust | [16 empty] | 3.12 | max(final pull tension) [N]
0.4 | m - Thruster Radius | [19 empty] | Coriolis Lag |  |  | Spinup Lag |  |  | Total Roll MOI |  | MOIs with Fuel |  |  | MOIs w/out Fuel |  | 4 GMAN
|  | SPIN | SPIN | AB pr | CD pr | AB pr | CD pr | AB pr | CD pr | AB pr | CD pr |  | Centripetal Acceleration at Preamp (Inner Puck) |  | Root Tension |  |  | Fine Wire Tension at Preamp (Inner Puck) |  |  | AB pr | CD pr |  | AB pr | CD pr |  | AB pr | CD pr | Total | Total | Total | No Fuel | No Fuel | No Fuel
EVENTS |  | RATE | Period | stroke | stroke | clicks | clicks | clicks | clicks | time | time |  | AB pr | CD pr | AB pr | CD pr |  | AB pr | CD pr |  | 2v / (aw) |  |  | (G / MOI / w2) |  |  | MOI/2 | MOI/2 | M.O.I. zz | M.O.I. xx | M.O.I. yy | M.O.Izz | M.O.Ixx | M.O.Iyy
|  | RPM | [s] | (m) | (m) |  |  | (delta) | (delta) | (sec) | (sec) |  | (G's) | (G's) | (N) | (N) |  | (N) | (N) |  | degrees |  |  | degrees |  |  | kgm2 | kgm2 | kgm2 | kgm2 | kgm2 | kgm2 | kgm2 | kgm2
INITIAL SPIN |  | 20 | 3 | 0 | 0 | 0 | 0 | [5 empty] | 0.18799 | 0.18799 | 0.25104 | 0.25104 |  | 0.16949 | 0.16949 |  | 0.89982 | 0.89982 |  | 1.2726 | 1.2726 |  | 0.0005292 | 0.0005292 | 20.5237 | 11.7981 | 13.4225 | 15.5883 | 8.9929 | 10.6172
AB Deploy |  | 19.5555 | 3.0682 | 0.92564 | 0 | 20 | 0 | 20 | 0 | 185.1281 | 0 |  | 0.57583 | 0.17973 | 0.81819 | 0.24 |  | 0.51917 | 0.16204 |  | 0.92027 | 0.92027 |  | 1.3016 | 1.3016 |  | 0.23379 | 0.0005292 | 20.9902 | 12.2646 | 13.4225 | 16.0548 | 9.4594 | 10.6172
|  | 18.6792 | 3.2121 | 1.8513 | 0 | 40 | 0 | 20 | 0 | 185.1281 | 0 |  | 0.88679 | 0.16398 | 1.3258 | 0.21897 |  | 0.79953 | 0.14785 |  | 0.96343 | 0.96343 |  | 1.3626 | 1.3626 |  | 0.72612 | 0.0005292 | 21.9749 | 13.2493 | 13.4225 | 17.0395 | 10.4441 | 10.6172
|  | 17.4604 | 3.4363 | 2.7769 | 0 | 60 | 0 | 20 | 0 | 185.1281 | 0 |  | 1.0906 | 0.14328 | 1.7099 | 0.19133 |  | 0.9833 | 0.12918 |  | 1.0307 | 1.0307 |  | 1.4577 | 1.4577 |  | 1.4931 | 0.0005292 | 23.5088 | 14.7832 | 13.4225 | 18.5734 | 11.978 | 10.6172
|  | 16.0197 | 3.7454 | 3.7026 | 0 | 80 | 0 | 20 | 0 | 185.1281 | 0 |  | 1.1839 | 0.12061 | 1.9417 | 0.16106 |  | 1.0674 | 0.10874 |  | 1.1233 | 1.1233 |  | 1.5887 | 1.5887 |  | 2.5502 | 0.0005292 | 25.623 | 16.8975 | 13.4225 | 20.6876 | 14.0922 | 10.6172
|  | 14.4794 | 4.1438 | 4.6282 | 0 | 100 | 0 | 20 | 0 | 185.1281 | 0 |  | 1.1843 | 0.098534 | 2.0278 | 0.13158 |  | 1.0678 | 0.088838 |  | 1.2428 | 1.2428 |  | 1.7576 | 1.7576 |  | 3.913 | 0.0005292 | 28.3487 | 19.6231 | 13.4225 | 23.4133 | 16.8179 | 10.6172
|  | 13.705 | 4.378 | 5.091 | 0 | 110 | 0 | 10 | 0 | 92.5641 | 0 |  | 1.1583 | 0.088276 | 2.0249 | 0.11788 |  | 1.0443 | 0.079589 |  | 1.313 | 1.313 |  | 1.8569 | 1.8569 |  | 4.714 | 0.0005292 | 29.9505 | 21.225 | 13.4225 | 25.0152 | 18.4197 | 10.6172
CD Deploy |  | 13.4948 | 4.4461 | 5.091 | 0.92564 | 110 | 20 | 0 | 20 | 0 | 185.1281 |  | 1.1231 | 0.27422 | 1.9632 | 0.38963 |  | 1.0125 | 0.24724 |  | 1.3334 | 1.3334 |  | 1.8858 | 1.8858 |  | 4.714 | 0.23379 | 30.417 | 21.225 | 13.889 | 25.4817 | 18.4197 | 11.0838
|  | 13.0717 | 4.5901 | 5.091 | 1.8513 | 110 | 40 | 0 | 20 | 0 | 185.1281 |  | 1.0537 | 0.43428 | 1.842 | 0.64929 |  | 0.95004 | 0.39154 |  | 1.3766 | 1.3766 |  | 1.9468 | 1.9468 |  | 4.714 | 0.72612 | 31.4017 | 21.225 | 14.8737 | 26.4663 | 18.4197 | 12.0684
|  | 12.4629 | 4.8143 | 5.091 | 2.7769 | 110 | 60 | 0 | 20 | 0 | 185.1281 |  | 0.95786 | 0.55565 | 1.6745 | 0.87118 |  | 0.86361 | 0.50097 |  | 1.4438 | 1.4438 |  | 2.0418 | 2.0418 |  | 4.714 | 1.4931 | 32.9356 | 21.225 | 16.4076 | 28.0003 | 18.4197 | 13.6023
|  | 11.7111 | 5.1233 | 5.091 | 3.7026 | 110 | 80 | 0 | 20 | 0 | 185.1281 |  | 0.84579 | 0.6327 | 1.4785 | 1.0377 |  | 0.76256 | 0.57044 |  | 1.5364 | 1.5364 |  | 2.1727 | 2.1727 |  | 4.714 | 2.5502 | 35.0499 | 21.225 | 18.5218 | 30.1145 | 18.4197 | 15.7166
|  | 11.2971 | 5.3111 | 5.091 | 4.1654 | 110 | 90 | 0 | 10 | 0 | 92.5641 |  | 0.78704 | 0.65485 | 1.3759 | 1.0976 |  | 0.7096 | 0.59041 |  | 1.5927 | 1.5927 |  | 2.2523 | 2.2523 |  | 4.714 | 3.1924 | 36.3344 | 21.225 | 19.8063 | 31.399 | 18.4197 | 17.0011
|  | 10.8661 | 5.5218 | 5.091 | 4.6282 | 110 | 100 | 0 | 10 | 0 | 92.5641 |  | 0.72813 | 0.66699 | 1.2729 | 1.142 |  | 0.65649 | 0.60135 |  | 1.6559 | 1.6559 |  | 2.3415 | 2.3415 |  | 4.714 | 3.913 | 37.7756 | 21.225 | 21.2475 | 32.8402 | 18.4197 | 18.4423
|  | 10.4241 | 5.7559 | 5.091 | 5.091 | 110 | 110 | 0 | 10 | 0 | 92.5641 |  | 0.6701 | 0.6701 | 1.1714 | 1.1714 |  | 0.60416 | 0.60416 |  | 1.726 | 1.726 |  | 2.4407 | 2.4407 |  | 4.714 | 4.714 | 39.3774 | 21.225 | 22.8493 | 34.442 | 18.4197 | 20.0441
SPIN |  | 15 | 4 | 5.091 | 5.091 | 110 | 110 | 0 | 0 | 0 | 0 |  | 1.3875 | 1.3875 | 2.4256 | 2.4256 |  | 1.251 | 1.251 |  | 1.1997 | 1.1997 |  | 1.1792 | 1.1792 |  | 4.714 | 4.714 | 39.3774 | 21.225 | 22.8493 | 34.442 | 18.4197 | 20.0441
AB Deploy |  | 8.5964 | 6.9797 | 10.182 | 5.091 | 220 | 110 | 110 | 0 | 1018.2048 | 0 |  | 0.8767 | 0.45572 | 1.8788 | 0.79665 |  | 0.79043 | 0.41087 |  | 2.0927 | 2.0927 |  | 2.0571 | 2.0571 |  | 19.3805 | 4.714 | 68.7105 | 50.5581 | 22.8493 | 63.7751 | 47.7529 | 20.0441
|  | 8.5964 | 6.9797 | 10.182 | 5.091 | 220 | 110 | 0 | 0 | 0 | 0 |  | 0.8767 | 0.45572 | 1.8788 | 0.79665 |  | 0.79043 | 0.41087 |  | 2.0927 | 2.0927 |  | 2.0571 | 2.0571 |  | 19.3805 | 4.714 | 68.7105 | 50.5581 | 22.8493 | 63.7751 | 47.7529 | 20.0441
|  | 8.5964 | 6.9797 | 10.182 | 5.091 | 220 | 110 | 0 | 0 | 0 | 0 |  | 0.8767 | 0.45572 | 1.8788 | 0.79665 |  | 0.79043 | 0.41087 |  | 2.0927 | 2.0927 |  | 2.0571 | 2.0571 |  | 19.3805 | 4.714 | 68.7105 | 50.5581 | 22.8493 | 63.7751 | 47.7529 | 20.0441
|  | 8.5964 | 6.9797 | 10.182 | 5.091 | 220 | 110 | 0 | 0 | 0 | 0 |  | 0.8767 | 0.45572 | 1.8788 | 0.79665 |  | 0.79043 | 0.41087 |  | 2.0927 | 2.0927 |  | 2.0571 | 2.0571 |  | 19.3805 | 4.714 | 68.7105 | 50.5581 | 22.8493 | 63.7751 | 47.7529 | 20.0441
|  | 8.5964 | 6.9797 | 10.182 | 5.091 | 220 | 110 | 0 | 0 | 0 | 0 |  | 0.8767 | 0.45572 | 1.8788 | 0.79665 |  | 0.79043 | 0.41087 |  | 2.0927 | 2.0927 |  | 2.0571 | 2.0571 |  | 19.3805 | 4.714 | 68.7105 | 50.5581 | 22.8493 | 63.7751 | 47.7529 | 20.0441
|  | 8.5964 | 6.9797 | 10.182 | 5.091 | 220 | 110 | 0 | 0 | 0 | 0 |  | 0.8767 | 0.45572 | 1.8788 | 0.79665 |  | 0.79043 | 0.41087 |  | 2.0927 | 2.0927 |  | 2.0571 | 2.0571 |  | 19.3805 | 4.714 | 68.7105 | 50.5581 | 22.8493 | 63.7751 | 47.7529 | 20.0441
CD Deploy |  | 6.0245 | 9.9594 | 10.182 | 10.182 | 220 | 220 | 0 | 110 | 0 | 1018.2048 |  | 0.43058 | 0.43058 | 0.92275 | 0.92275 |  | 0.38822 | 0.38822 |  | 2.9848 | 2.9848 |  | 2.934 | 2.934 |  | 19.3805 | 19.3805 | 98.0436 | 50.5581 | 52.1825 | 93.1083 | 47.7529 | 49.3772
|  | 6.0245 | 9.9594 | 10.182 | 10.182 | 220 | 220 | 0 | 0 | 0 | 0 |  | 0.43058 | 0.43058 | 0.92275 | 0.92275 |  | 0.38822 | 0.38822 |  | 2.9848 | 2.9848 |  | 2.934 | 2.934 |  | 19.3805 | 19.3805 | 98.0436 | 50.5581 | 52.1825 | 93.1083 | 47.7529 | 49.3772
|  | 6.0245 | 9.9594 | 10.182 | 10.182 | 220 | 220 | 0 | 0 | 0 | 0 |  | 0.43058 | 0.43058 | 0.92275 | 0.92275 |  | 0.38822 | 0.38822 |  | 2.9848 | 2.9848 |  | 2.934 | 2.934 |  | 19.3805 | 19.3805 | 98.0436 | 50.5581 | 52.1825 | 93.1083 | 47.7529 | 49.3772
|  | 6.0245 | 9.9594 | 10.182 | 10.182 | 220 | 220 | 0 | 0 | 0 | 0 |  | 0.43058 | 0.43058 | 0.92275 | 0.92275 |  | 0.38822 | 0.38822 |  | 2.9848 | 2.9848 |  | 2.934 | 2.934 |  | 19.3805 | 19.3805 | 98.0436 | 50.5581 | 52.1825 | 93.1083 | 47.7529 | 49.3772
|  | 6.0245 | 9.9594 | 10.182 | 10.182 | 220 | 220 | 0 | 0 | 0 | 0 |  | 0.43058 | 0.43058 | 0.92275 | 0.92275 |  | 0.38822 | 0.38822 |  | 2.9848 | 2.9848 |  | 2.934 | 2.934 |  | 19.3805 | 19.3805 | 98.0436 | 50.5581 | 52.1825 | 93.1083 | 47.7529 | 49.3772
|  | 6.0245 | 9.9594 | 10.182 | 10.182 | 220 | 220 | 0 | 0 | 0 | 0 |  | 0.43058 | 0.43058 | 0.92275 | 0.92275 |  | 0.38822 | 0.38822 |  | 2.9848 | 2.9848 |  | 2.934 | 2.934 |  | 19.3805 | 19.3805 | 98.0436 | 50.5581 | 52.1825 | 93.1083 | 47.7529 | 49.3772
SPIN/UNFURL |  | 26 | 2.3077 | 13.182 | 13.182 | 220 | 220 | 0 | 0 | 600 | 600 |  | 10.2892 | 10.2892 | 17.0021 | 17.0021 |  | 9.2768 | 9.2768 |  | 0.69219 | 0.69219 |  | 0.12348 | 0.12348 |  | 26.1653 | 26.1653 | 125.1826 | 64.1276 | 65.752 | 120.2473 | 61.3224 | 62.9467
AB Deploy |  | 17.5641 | 3.4161 | 18.2731 | 13.182 | 330 | 220 | 110 | 0 | 1018.2048 | 0 |  | 6.453 | 4.6956 | 12.355 | 7.759 |  | 5.8181 | 4.2335 |  | 1.0246 | 1.0246 |  | 0.18279 | 0.18279 |  | 56.2273 | 26.1653 | 185.3067 | 124.2516 | 65.752 | 180.3713 | 121.4464 | 62.9467
|  | 17.5641 | 3.4161 | 18.2731 | 13.182 | 330 | 220 | 0 | 0 | 0 | 0 |  | 6.453 | 4.6956 | 12.355 | 7.759 |  | 5.8181 | 4.2335 |  | 1.0246 | 1.0246 |  | 0.18279 | 0.18279 |  | 56.2273 | 26.1653 | 185.3067 | 124.2516 | 65.752 | 180.3713 | 121.4464 | 62.9467
|  | 17.5641 | 3.4161 | 18.2731 | 13.182 | 330 | 220 | 0 | 0 | 0 | 0 |  | 6.453 | 4.6956 | 12.355 | 7.759 |  | 5.8181 | 4.2335 |  | 1.0246 | 1.0246 |  | 0.18279 | 0.18279 |  | 56.2273 | 26.1653 | 185.3067 | 124.2516 | 65.752 | 180.3713 | 121.4464 | 62.9467
|  | 17.5641 | 3.4161 | 18.2731 | 13.182 | 330 | 220 | 0 | 0 | 0 | 0 |  | 6.453 | 4.6956 | 12.355 | 7.759 |  | 5.8181 | 4.2335 |  | 1.0246 | 1.0246 |  | 0.18279 | 0.18279 |  | 56.2273 | 26.1653 | 185.3067 | 124.2516 | 65.752 | 180.3713 | 121.4464 | 62.9467
|  | 17.5641 | 3.4161 | 18.2731 | 13.182 | 330 | 220 | 0 | 0 | 0 | 0 |  | 6.453 | 4.6956 | 12.355 | 7.759 |  | 5.8181 | 4.2335 |  | 1.0246 | 1.0246 |  | 0.18279 | 0.18279 |  | 56.2273 | 26.1653 | 185.3067 | 124.2516 | 65.752 | 180.3713 | 121.4464 | 62.9467
|  | 17.5641 | 3.4161 | 18.2731 | 13.182 | 330 | 220 | 0 | 0 | 0 | 0 |  | 6.453 | 4.6956 | 12.355 | 7.759 |  | 5.8181 | 4.2335 |  | 1.0246 | 1.0246 |  | 0.18279 | 0.18279 |  | 56.2273 | 26.1653 | 185.3067 | 124.2516 | 65.752 | 180.3713 | 121.4464 | 62.9467
CD Deploy |  | 13.2614 | 4.5244 | 18.2731 | 18.2731 | 330 | 330 | 0 | 110 | 0 | 1018.2048 |  | 3.6787 | 3.6787 | 7.0432 | 7.0432 |  | 3.3167 | 3.3167 |  | 1.3569 | 1.3569 |  | 0.2421 | 0.2421 |  | 56.2273 | 56.2273 | 245.4307 | 124.2516 | 125.876 | 240.4953 | 121.4464 | 123.0707
|  | 13.2614 | 4.5244 | 18.2731 | 18.2731 | 330 | 330 | 0 | 0 | 0 | 0 |  | 3.6787 | 3.6787 | 7.0432 | 7.0432 |  | 3.3167 | 3.3167 |  | 1.3569 | 1.3569 |  | 0.2421 | 0.2421 |  | 56.2273 | 56.2273 | 245.4307 | 124.2516 | 125.876 | 240.4953 | 121.4464 | 123.0707
|  | 13.2614 | 4.5244 | 18.2731 | 18.2731 | 330 | 330 | 0 | 0 | 0 | 0 |  | 3.6787 | 3.6787 | 7.0432 | 7.0432 |  | 3.3167 | 3.3167 |  | 1.3569 | 1.3569 |  | 0.2421 | 0.2421 |  | 56.2273 | 56.2273 | 245.4307 | 124.2516 | 125.876 | 240.4953 | 121.4464 | 123.0707
|  | 13.2614 | 4.5244 | 18.2731 | 18.2731 | 330 | 330 | 0 | 0 | 0 | 0 |  | 3.6787 | 3.6787 | 7.0432 | 7.0432 |  | 3.3167 | 3.3167 |  | 1.3569 | 1.3569 |  | 0.2421 | 0.2421 |  | 56.2273 | 56.2273 | 245.4307 | 124.2516 | 125.876 | 240.4953 | 121.4464 | 123.0707
|  | 13.2614 | 4.5244 | 18.2731 | 18.2731 | 330 | 330 | 0 | 0 | 0 | 0 |  | 3.6787 | 3.6787 | 7.0432 | 7.0432 |  | 3.3167 | 3.3167 |  | 1.3569 | 1.3569 |  | 0.2421 | 0.2421 |  | 56.2273 | 56.2273 | 245.4307 | 124.2516 | 125.876 | 240.4953 | 121.4464 | 123.0707
|  | 13.2614 | 4.5244 | 18.2731 | 18.2731 | 330 | 330 | 0 | 0 | 0 | 0 |  | 3.6787 | 3.6787 | 7.0432 | 7.0432 |  | 3.3167 | 3.3167 |  | 1.3569 | 1.3569 |  | 0.2421 | 0.2421 |  | 56.2273 | 56.2273 | 245.4307 | 124.2516 | 125.876 | 240.4953 | 121.4464 | 123.0707
SPIN |  | 24 | 2.5 | 18.2731 | 18.2731 | 330 | 330 | 0 | 0 | 0 | 0 |  | 12.0485 | 12.0485 | 23.0681 | 23.0681 |  | 10.863 | 10.863 |  | 0.74987 | 0.74987 |  | 0.073917 | 0.073917 |  | 56.2273 | 56.2273 | 245.4307 | 124.2516 | 125.876 | 240.4953 | 121.4464 | 123.0707
AB Deploy |  | 17.5409 | 3.4206 | 23.3641 | 18.2731 | 440 | 330 | 110 | 0 | 1018.2048 | 0 |  | 8.1888 | 6.436 | 17.7632 | 12.3223 |  | 7.383 | 5.8027 |  | 1.0259 | 1.0259 |  | 0.10114 | 0.10114 |  | 101.4149 | 56.2273 | 335.806 | 214.6269 | 125.876 | 330.8706 | 211.8217 | 123.0707
|  | 17.5409 | 3.4206 | 23.3641 | 18.2731 | 440 | 330 | 0 | 0 | 0 | 0 |  | 8.1888 | 6.436 | 17.7632 | 12.3223 |  | 7.383 | 5.8027 |  | 1.0259 | 1.0259 |  | 0.10114 | 0.10114 |  | 101.4149 | 56.2273 | 335.806 | 214.6269 | 125.876 | 330.8706 | 211.8217 | 123.0707
|  | 17.5409 | 3.4206 | 23.3641 | 18.2731 | 440 | 330 | 0 | 0 | 0 | 0 |  | 8.1888 | 6.436 | 17.7632 | 12.3223 |  | 7.383 | 5.8027 |  | 1.0259 | 1.0259 |  | 0.10114 | 0.10114 |  | 101.4149 | 56.2273 | 335.806 | 214.6269 | 125.876 | 330.8706 | 211.8217 | 123.0707
|  | 17.5409 | 3.4206 | 23.3641 | 18.2731 | 440 | 330 | 0 | 0 | 0 | 0 |  | 8.1888 | 6.436 | 17.7632 | 12.3223 |  | 7.383 | 5.8027 |  | 1.0259 | 1.0259 |  | 0.10114 | 0.10114 |  | 101.4149 | 56.2273 | 335.806 | 214.6269 | 125.876 | 330.8706 | 211.8217 | 123.0707
|  | 17.5409 | 3.4206 | 23.3641 | 18.2731 | 440 | 330 | 0 | 0 | 0 | 0 |  | 8.1888 | 6.436 | 17.7632 | 12.3223 |  | 7.383 | 5.8027 |  | 1.0259 | 1.0259 |  | 0.10114 | 0.10114 |  | 101.4149 | 56.2273 | 335.806 | 214.6269 | 125.876 | 330.8706 | 211.8217 | 123.0707
|  | 17.5409 | 3.4206 | 23.3641 | 18.2731 | 440 | 330 | 0 | 0 | 0 | 0 |  | 8.1888 | 6.436 | 17.7632 | 12.3223 |  | 7.383 | 5.8027 |  | 1.0259 | 1.0259 |  | 0.10114 | 0.10114 |  | 101.4149 | 56.2273 | 335.806 | 214.6269 | 125.876 | 330.8706 | 211.8217 | 123.0707
CD Deploy |  | 16.246 | 3.6932 | 23.3641 | 19.9855 | 440 | 367 | 0 | 37 | 0 | 342.4871 |  | 7.0244 | 6.0266 | 15.2374 | 12.058 |  | 6.3332 | 5.4336 |  | 1.1077 | 1.1077 |  | 0.1092 | 0.1092 |  | 101.4149 | 69.61 | 362.5714 | 214.6269 | 152.6414 | 357.636 | 211.8217 | 149.8362
|  | 16.246 | 3.6932 | 23.3641 | 19.9855 | 440 | 367 | 0 | 0 | 0 | 0 |  | 7.0244 | 6.0266 | 15.2374 | 12.058 |  | 6.3332 | 5.4336 |  | 1.1077 | 1.1077 |  | 0.1092 | 0.1092 |  | 101.4149 | 69.61 | 362.5714 | 214.6269 | 152.6414 | 357.636 | 211.8217 | 149.8362
|  | 16.246 | 3.6932 | 23.3641 | 19.9855 | 440 | 367 | 0 | 0 | 0 | 0 |  | 7.0244 | 6.0266 | 15.2374 | 12.058 |  | 6.3332 | 5.4336 |  | 1.1077 | 1.1077 |  | 0.1092 | 0.1092 |  | 101.4149 | 69.61 | 362.5714 | 214.6269 | 152.6414 | 357.636 | 211.8217 | 149.8362
|  | 16.246 | 3.6932 | 23.3641 | 19.9855 | 440 | 367 | 0 | 0 | 0 | 0 |  | 7.0244 | 6.0266 | 15.2374 | 12.058 |  | 6.3332 | 5.4336 |  | 1.1077 | 1.1077 |  | 0.1092 | 0.1092 |  | 101.4149 | 69.61 | 362.5714 | 214.6269 | 152.6414 | 357.636 | 211.8217 | 149.8362
|  | 16.246 | 3.6932 | 23.3641 | 19.9855 | 440 | 367 | 0 | 0 | 0 | 0 |  | 7.0244 | 6.0266 | 15.2374 | 12.058 |  | 6.3332 | 5.4336 |  | 1.1077 | 1.1077 |  | 0.1092 | 0.1092 |  | 101.4149 | 69.61 | 362.5714 | 214.6269 | 152.6414 | 357.636 | 211.8217 | 149.8362
|  | 16.246 | 3.6932 | 23.3641 | 19.9855 | 440 | 367 | 0 | 0 | 0 | 0 |  | 7.0244 | 6.0266 | 15.2374 | 12.058 |  | 6.3332 | 5.4336 |  | 1.1077 | 1.1077 |  | 0.1092 | 0.1092 |  | 101.4149 | 69.61 | 362.5714 | 214.6269 | 152.6414 | 357.636 | 211.8217 | 149.8362
SPIN |  | 22 | 2.7273 | 23.3641 | 19.9855 | 440 | 367 | 0 | 0 | 0 | 0 |  | 12.8814 | 11.0516 | 27.9423 | 22.112 |  | 11.6139 | 9.9641 |  | 0.81803 | 0.81803 |  | 0.059547 | 0.059547 |  | 101.4149 | 69.61 | 362.5714 | 214.6269 | 152.6414 | 357.636 | 211.8217 | 149.8362
AB Deploy |  | 20.016 | 2.9976 | 24.984 | 19.9855 | 475 | 367 | 35 | 0 | 323.9742 | 0 |  | 11.3891 | 9.1482 | 25.6181 | 18.3037 |  | 10.2684 | 8.248 |  | 0.8991 | 0.8991 |  | 0.065449 | 0.065449 |  | 119.3839 | 69.61 | 398.5094 | 250.5649 | 152.6414 | 393.574 | 247.7597 | 149.8362
|  | 20.016 | 2.9976 | 24.984 | 19.9855 | 475 | 367 | 0 | 0 | 0 | 0 |  | 11.3891 | 9.1482 | 25.6181 | 18.3037 |  | 10.2684 | 8.248 |  | 0.8991 | 0.8991 |  | 0.065449 | 0.065449 |  | 119.3839 | 69.61 | 398.5094 | 250.5649 | 152.6414 | 393.574 | 247.7597 | 149.8362
|  | 20.016 | 2.9976 | 24.984 | 19.9855 | 475 | 367 | 0 | 0 | 0 | 0 |  | 11.3891 | 9.1482 | 25.6181 | 18.3037 |  | 10.2684 | 8.248 |  | 0.8991 | 0.8991 |  | 0.065449 | 0.065449 |  | 119.3839 | 69.61 | 398.5094 | 250.5649 | 152.6414 | 393.574 | 247.7597 | 149.8362
|  | 20.016 | 2.9976 | 24.984 | 19.9855 | 475 | 367 | 0 | 0 | 0 | 0 |  | 11.3891 | 9.1482 | 25.6181 | 18.3037 |  | 10.2684 | 8.248 |  | 0.8991 | 0.8991 |  | 0.065449 | 0.065449 |  | 119.3839 | 69.61 | 398.5094 | 250.5649 | 152.6414 | 393.574 | 247.7597 | 149.8362
|  | 20.016 | 2.9976 | 24.984 | 19.9855 | 475 | 367 | 0 | 0 | 0 | 0 |  | 11.3891 | 9.1482 | 25.6181 | 18.3037 |  | 10.2684 | 8.248 |  | 0.8991 | 0.8991 |  | 0.065449 | 0.065449 |  | 119.3839 | 69.61 | 398.5094 | 250.5649 | 152.6414 | 393.574 | 247.7597 | 149.8362
|  | 20.016 | 2.9976 | 24.984 | 19.9855 | 475 | 367 | 0 | 0 | 0 | 0 |  | 11.3891 | 9.1482 | 25.6181 | 18.3037 |  | 10.2684 | 8.248 |  | 0.8991 | 0.8991 |  | 0.065449 | 0.065449 |  | 119.3839 | 69.61 | 398.5094 | 250.5649 | 152.6414 | 393.574 | 247.7597 | 149.8362
CD Deploy |  | 20.016 | 2.9976 | 24.984 | 19.9855 | 475 | 367 | 0 | 0 | 0 | 0 |  | 11.3891 | 9.1482 | 25.6181 | 18.3037 |  | 10.2684 | 8.248 |  | 0.8991 | 0.8991 |  | 0.065449 | 0.065449 |  | 119.3839 | 69.61 | 398.5094 | 250.5649 | 152.6414 | 393.574 | 247.7597 | 149.8362
|  | 20.016 | 2.9976 | 24.984 | 19.9855 | 475 | 367 | 0 | 0 | 0 | 0 |  | 11.3891 | 9.1482 | 25.6181 | 18.3037 |  | 10.2684 | 8.248 |  | 0.8991 | 0.8991 |  | 0.065449 | 0.065449 |  | 119.3839 | 69.61 | 398.5094 | 250.5649 | 152.6414 | 393.574 | 247.7597 | 149.8362
|  | 20.016 | 2.9976 | 24.984 | 19.9855 | 475 | 367 | 0 | 0 | 0 | 0 |  | 11.3891 | 9.1482 | 25.6181 | 18.3037 |  | 10.2684 | 8.248 |  | 0.8991 | 0.8991 |  | 0.065449 | 0.065449 |  | 119.3839 | 69.61 | 398.5094 | 250.5649 | 152.6414 | 393.574 | 247.7597 | 149.8362
|  | 20.016 | 2.9976 | 24.984 | 19.9855 | 475 | 367 | 0 | 0 | 0 | 0 |  | 11.3891 | 9.1482 | 25.6181 | 18.3037 |  | 10.2684 | 8.248 |  | 0.8991 | 0.8991 |  | 0.065449 | 0.065449 |  | 119.3839 | 69.61 | 398.5094 | 250.5649 | 152.6414 | 393.574 | 247.7597 | 149.8362
|  | 20.016 | 2.9976 | 24.984 | 19.9855 | 475 | 367 | 0 | 0 | 0 | 0 |  | 11.3891 | 9.1482 | 25.6181 | 18.3037 |  | 10.2684 | 8.248 |  | 0.8991 | 0.8991 |  | 0.065449 | 0.065449 |  | 119.3839 | 69.61 | 398.5094 | 250.5649 | 152.6414 | 393.574 | 247.7597 | 149.8362
|  | 20.016 | 2.9976 | 24.984 | 19.9855 | 475 | 367 | 0 | 0 | 0 | 0 |  | 11.3891 | 9.1482 | 25.6181 | 18.3037 |  | 10.2684 | 8.248 |  | 0.8991 | 0.8991 |  | 0.065449 | 0.065449 |  | 119.3839 | 69.61 | 398.5094 | 250.5649 | 152.6414 | 393.574 | 247.7597 | 149.8362
FINAL SPIN |  | 20 | 3 | 24.984 | 19.9855 | 475 | 367 | 0 | 0 | 0 | 0 |  | 11.3708 | 9.1335 | 25.5771 | 18.2744 |  | 10.252 | 8.2348 |  | 0.89982 | 0.89982 |  | 0.065554 | 0.065554 |  | 119.3839 | 69.61 | 398.5094 | 250.5649 | 152.6414 | 393.574 | 247.7597 | 149.8362
FINAL |  | 20 | [5 empty] | 475 | 367 | 4996.7934 | 3997.1014

## Probe 5
| THEMIS SPB Deploy Plan Spreadsheet | [6 empty] | #VALUE! | [8 empty] | PROBE 5 | [12 empty] | Avg.
LINKED DATA BLOCK |  |  |  |  | Rust Color Values may be tinkered with, at your own risk
FUEL TANK DATA TABLE | [9 empty] | EFI SPB PROPERTIES |  |  |  |  | FUEL MOI CALCULATOR - ENTER FUEL Consumed at beginning of EFI deploy on 'THEMIS Fuel Fill vs. Mass' sheet.
hFuel | % cap. | (kg) | [7 empty] | Wire Mass Rate |  |  | 0.0098 | kg/m
0.315 | 95.63% | 48.9978 | [7 empty] | Outer Puck Wire |  |  | 0.001 | kg/m | 0.21313 | m = Fuel Height in Tank
0.245 | 75.03% | 38.4408 | [7 empty] | Outer Sphere |  |  | 0.092 | kg | [21 empty] | Input for GMAN SDF Config. Document
0.183 | 50.35% | 25.7954 | [7 empty] | Inner Puck |  |  | 0.043 | kg | 25.6448 | kg = Tank Capacity (each) | [16 empty] | ↓ Iff + M (DG2+DZ2) |  |  | SC MOI - Izz Data Points 1-6 (kg m^2)
0.12 | 25.36% | 12.9919 | [7 empty] | Cable Spool Radius |  |  | 0.34798 | m | 0.18359 | m = R tank |  |  | MASS |  | CG Location |  |  | 1st Mass Moments |  |  | Local 2nd Moments |  |  | Local 2nd Products |  |  |  | ↓ Igg + M (DF2+DZ2) |  | 11.5005 | 15.5883 | 34.442 | 120.2473 | 240.4953 | 357.636
0.045 | 4.187% | 2.1451 | [7 empty] | Sphere Start Radius |  |  | 0.42 | m | 0.28893 | m = R probe |  | % cap. | (kg) | hfuel | F | G | Z | M*F | M*G | M*Z | Iff | Igg | Izz | Igz | Ifz | Ifg |  |  | ↓ Izz + M (DF2+DG2) | SC MOI - Izz Data Points 7-8 (kg m^2)
[10 empty] | Wire Hinge Radius |  |  | 0.304 | m | +F Fuel Tank |  |  | 62.63% | 16.0613 | 0.21313 | 0.34164 | 0 | 0.3209 | 5.4872 | 0 | 5.1541 | 0.22655 | 0.1569 | 0.1569 | 0 | 0 | 0 | 0.22655 | 2.0316 | 2.0316 | 393.574 | 393.574
[10 empty] | Ball-Puck Separation |  |  | 3 | m | - F Fuel Tank |  |  | 62.63% | 16.0613 | 0.21313 | -0.34164 | 0 | 0.3209 | -5.4872 | 0 | 5.1541 | 0.22655 | 0.1569 | 0.1569 | 0 | 0 | 0 | 0.22655 | 2.0316 | 2.0316 | SC MOI - Ixx Data Points 1-6 (kg m^2)
[10 empty] | SPB A-B Final Dipole |  |  | 50 | m |  |  |  |  | mass |  | CG coords (F,G,Z) |  |  | 1st Moment SUMS | [8 empty] | Totalled MOIs @ ass'y CG |  |  | 7.5685 | 8.9929 | 18.4197 | 61.3224 | 121.4464 | 211.8217
|  |  | MASS MOMENTS | Izz | Ixx | Iyy |  |  |  | SPB C-D Final Dipole |  |  | 40 | m |  |  | Both Fuel Tanks |  | 32.1226 |  | 0 | 0 | 0.3209 | 0 | 0 | 10.3083 | [6 empty] | 0.4531 | 4.0631 | 4.0631 | SC MOI - Ixx Data Points 7-8 (kg m^2)
|  |  | Probe, Mags & Fuel | 19.6493 | 11.2499 | 12.8743 | kgm2 |  |  |  |  | RPM Science Spin | 20 |  |  |  | Probe Dry Mass: |  | 77.4339 | [8 empty] | Calculator for X,Y,Z coordinates |  |  |  |  | CG coords (X,Y,Z) |  |  | 247.7597 | 247.7597
[17 empty] | (Linked from 'Probe Assignment') | [10 empty] | 45 | Deg F-G Rotation |  |  |  | 0 | 0 | 0.3209 | SC MOI - Iyy Data Points 1-6 (kg m^2)
[29 empty] | Totalled MOIs @ ass'y CG | [6 empty] | 7.5152 | 10.6172 | 20.0441 | 62.9467 | 123.0707 | 149.8362
[29 empty] | Izz | Ixx | Iyy |  |  |  |  | SC MOI - Iyy Data Points 7-8 (kg m^2)
[18 empty] | FINE WIRE DEPLOY PARAMETERS: | [9 empty] | Fuel MOI: | 4.0631 | 2.2581 | 2.2581 | kgm2 |  |  |  | 149.8362 | 149.8362
0.005 | m/sec SPB velocity | [16 empty] | 13.35 | max(fine wire tension, 1/4 breaking) [N] | [8 empty] | Post MB Deploy MOI: | 15.5862 | 8.9918 | 10.6162 | kgm2
21.6067 | clicks per meter | [16 empty] | 1.56 | min(initial pullout tension) [N] | [9 empty] | (Linked from 'Probe Assignment')
5 | N - N2H4 Thrust | [16 empty] | 3.12 | max(final pull tension) [N]
0.4 | m - Thruster Radius | [19 empty] | Coriolis Lag |  |  | Spinup Lag |  |  | Total Roll MOI |  | MOIs with Fuel |  |  | MOIs w/out Fuel |  | 4 GMAN
|  | SPIN | SPIN | AB pr | CD pr | AB pr | CD pr | AB pr | CD pr | AB pr | CD pr |  | Centripetal Acceleration at Preamp (Inner Puck) |  | Root Tension |  |  | Fine Wire Tension at Preamp (Inner Puck) |  |  | AB pr | CD pr |  | AB pr | CD pr |  | AB pr | CD pr | Total | Total | Total | No Fuel | No Fuel | No Fuel
EVENTS |  | RATE | Period | stroke | stroke | clicks | clicks | clicks | clicks | time | time |  | AB pr | CD pr | AB pr | CD pr |  | AB pr | CD pr |  | 2v / (aw) |  |  | (G / MOI / w2) |  |  | MOI/2 | MOI/2 | M.O.I. zz | M.O.I. xx | M.O.I. yy | M.O.Izz | M.O.Ixx | M.O.Iyy
|  | RPM | [s] | (m) | (m) |  |  | (delta) | (delta) | (sec) | (sec) |  | (G's) | (G's) | (N) | (N) |  | (N) | (N) |  | degrees |  |  | degrees |  |  | kgm2 | kgm2 | kgm2 | kgm2 | kgm2 | kgm2 | kgm2 | kgm2
INITIAL SPIN |  | 20 | 3 | 0 | 0 | 0 | 0 | [5 empty] | 0.18799 | 0.18799 | 0.25104 | 0.25104 |  | 0.16949 | 0.16949 |  | 0.89982 | 0.89982 |  | 1.3291 | 1.3291 |  | 0.0005292 | 0.0005292 | 19.6514 | 11.251 | 12.8753 | 15.5883 | 8.9929 | 10.6172
AB Deploy |  | 19.5362 | 3.0712 | 0.92564 | 0 | 20 | 0 | 20 | 0 | 185.1281 | 0 |  | 0.5747 | 0.17937 | 0.81658 | 0.23953 |  | 0.51815 | 0.16172 |  | 0.92118 | 0.92118 |  | 1.3607 | 1.3607 |  | 0.23379 | 0.0005292 | 20.1179 | 11.7175 | 12.8753 | 16.0548 | 9.4594 | 10.6172
|  | 18.6246 | 3.2215 | 1.8513 | 0 | 40 | 0 | 20 | 0 | 185.1281 | 0 |  | 0.88161 | 0.16303 | 1.3181 | 0.2177 |  | 0.79486 | 0.14698 |  | 0.96625 | 0.96625 |  | 1.4272 | 1.4272 |  | 0.72612 | 0.0005292 | 21.1026 | 12.7022 | 12.8753 | 17.0395 | 10.4441 | 10.6172
|  | 17.3626 | 3.4557 | 2.7769 | 0 | 60 | 0 | 20 | 0 | 185.1281 | 0 |  | 1.0784 | 0.14168 | 1.6908 | 0.18919 |  | 0.97231 | 0.12774 |  | 1.0365 | 1.0365 |  | 1.5309 | 1.5309 |  | 1.4931 | 0.0005292 | 22.6365 | 14.2361 | 12.8753 | 18.5734 | 11.978 | 10.6172
|  | 15.8794 | 3.7785 | 3.7026 | 0 | 80 | 0 | 20 | 0 | 185.1281 | 0 |  | 1.1632 | 0.11851 | 1.9078 | 0.15825 |  | 1.0488 | 0.10685 |  | 1.1333 | 1.1333 |  | 1.6738 | 1.6738 |  | 2.5502 | 0.0005292 | 24.7508 | 16.3503 | 12.8753 | 20.6876 | 14.0922 | 10.6172
|  | 14.3042 | 4.1946 | 4.6282 | 0 | 100 | 0 | 20 | 0 | 185.1281 | 0 |  | 1.1558 | 0.096163 | 1.979 | 0.12841 |  | 1.0421 | 0.0867 |  | 1.258 | 1.258 |  | 1.858 | 1.858 |  | 3.913 | 0.0005292 | 27.4764 | 19.076 | 12.8753 | 23.4133 | 16.8179 | 10.6172
|  | 13.5162 | 4.4391 | 5.091 | 0 | 110 | 0 | 10 | 0 | 92.5641 | 0 |  | 1.1266 | 0.08586 | 1.9695 | 0.11465 |  | 1.0158 | 0.077411 |  | 1.3313 | 1.3313 |  | 1.9663 | 1.9663 |  | 4.714 | 0.0005292 | 29.0783 | 20.6778 | 12.8753 | 25.0152 | 18.4197 | 10.6172
CD Deploy |  | 13.3028 | 4.5103 | 5.091 | 0.92564 | 110 | 20 | 0 | 20 | 0 | 185.1281 |  | 1.0913 | 0.26647 | 1.9078 | 0.37862 |  | 0.98393 | 0.24025 |  | 1.3527 | 1.3527 |  | 1.9978 | 1.9978 |  | 4.714 | 0.23379 | 29.5448 | 20.6778 | 13.3419 | 25.4817 | 18.4197 | 11.0838
|  | 12.8737 | 4.6607 | 5.091 | 1.8513 | 110 | 40 | 0 | 20 | 0 | 185.1281 |  | 1.0221 | 0.42122 | 1.7867 | 0.62977 |  | 0.92148 | 0.37977 |  | 1.3978 | 1.3978 |  | 2.0643 | 2.0643 |  | 4.714 | 0.72612 | 30.5295 | 20.6778 | 14.3265 | 26.4663 | 18.4197 | 12.0684
|  | 12.2579 | 4.8948 | 5.091 | 2.7769 | 110 | 60 | 0 | 20 | 0 | 185.1281 |  | 0.9266 | 0.53752 | 1.6198 | 0.84275 |  | 0.83542 | 0.48463 |  | 1.4679 | 1.4679 |  | 2.168 | 2.168 |  | 4.714 | 1.4931 | 32.0634 | 20.6778 | 15.8604 | 28.0003 | 18.4197 | 13.6023
|  | 11.4996 | 5.2176 | 5.091 | 3.7026 | 110 | 80 | 0 | 20 | 0 | 185.1281 |  | 0.81551 | 0.61005 | 1.4256 | 1.0005 |  | 0.73526 | 0.55002 |  | 1.5647 | 1.5647 |  | 2.3108 | 2.3108 |  | 4.714 | 2.5502 | 34.1776 | 20.6778 | 17.9747 | 30.1145 | 18.4197 | 15.7166
|  | 11.0831 | 5.4137 | 5.091 | 4.1654 | 110 | 90 | 0 | 10 | 0 | 92.5641 |  | 0.7575 | 0.63027 | 1.3242 | 1.0564 |  | 0.68296 | 0.56825 |  | 1.6235 | 1.6235 |  | 2.3975 | 2.3975 |  | 4.714 | 3.1924 | 35.4621 | 20.6778 | 19.2592 | 31.399 | 18.4197 | 17.0011
|  | 10.6502 | 5.6337 | 5.091 | 4.6282 | 110 | 100 | 0 | 10 | 0 | 92.5641 |  | 0.69949 | 0.64074 | 1.2228 | 1.0971 |  | 0.63066 | 0.5777 |  | 1.6894 | 1.6894 |  | 2.4948 | 2.4948 |  | 4.714 | 3.913 | 36.9033 | 20.6778 | 20.7004 | 32.8402 | 18.4197 | 18.4423
|  | 10.2072 | 5.8782 | 5.091 | 5.091 | 110 | 110 | 0 | 10 | 0 | 92.5641 |  | 0.6425 | 0.6425 | 1.1232 | 1.1232 |  | 0.57928 | 0.57928 |  | 1.7627 | 1.7627 |  | 2.603 | 2.603 |  | 4.714 | 4.714 | 38.5051 | 20.6778 | 22.3022 | 34.442 | 18.4197 | 20.0441
SPIN |  | 15 | 4 | 5.091 | 5.091 | 110 | 110 | 0 | 0 | 0 | 0 |  | 1.3875 | 1.3875 | 2.4256 | 2.4256 |  | 1.251 | 1.251 |  | 1.1997 | 1.1997 |  | 1.206 | 1.206 |  | 4.714 | 4.714 | 38.5051 | 20.6778 | 22.3022 | 34.442 | 18.4197 | 20.0441
AB Deploy |  | 8.514 | 7.0472 | 10.182 | 5.091 | 220 | 110 | 110 | 0 | 1018.2048 | 0 |  | 0.85999 | 0.44703 | 1.843 | 0.78146 |  | 0.77536 | 0.40304 |  | 2.1129 | 2.1129 |  | 2.124 | 2.124 |  | 19.3805 | 4.714 | 67.8383 | 50.011 | 22.3022 | 63.7751 | 47.7529 | 20.0441
|  | 8.514 | 7.0472 | 10.182 | 5.091 | 220 | 110 | 0 | 0 | 0 | 0 |  | 0.85999 | 0.44703 | 1.843 | 0.78146 |  | 0.77536 | 0.40304 |  | 2.1129 | 2.1129 |  | 2.124 | 2.124 |  | 19.3805 | 4.714 | 67.8383 | 50.011 | 22.3022 | 63.7751 | 47.7529 | 20.0441
|  | 8.514 | 7.0472 | 10.182 | 5.091 | 220 | 110 | 0 | 0 | 0 | 0 |  | 0.85999 | 0.44703 | 1.843 | 0.78146 |  | 0.77536 | 0.40304 |  | 2.1129 | 2.1129 |  | 2.124 | 2.124 |  | 19.3805 | 4.714 | 67.8383 | 50.011 | 22.3022 | 63.7751 | 47.7529 | 20.0441
|  | 8.514 | 7.0472 | 10.182 | 5.091 | 220 | 110 | 0 | 0 | 0 | 0 |  | 0.85999 | 0.44703 | 1.843 | 0.78146 |  | 0.77536 | 0.40304 |  | 2.1129 | 2.1129 |  | 2.124 | 2.124 |  | 19.3805 | 4.714 | 67.8383 | 50.011 | 22.3022 | 63.7751 | 47.7529 | 20.0441
|  | 8.514 | 7.0472 | 10.182 | 5.091 | 220 | 110 | 0 | 0 | 0 | 0 |  | 0.85999 | 0.44703 | 1.843 | 0.78146 |  | 0.77536 | 0.40304 |  | 2.1129 | 2.1129 |  | 2.124 | 2.124 |  | 19.3805 | 4.714 | 67.8383 | 50.011 | 22.3022 | 63.7751 | 47.7529 | 20.0441
|  | 8.514 | 7.0472 | 10.182 | 5.091 | 220 | 110 | 0 | 0 | 0 | 0 |  | 0.85999 | 0.44703 | 1.843 | 0.78146 |  | 0.77536 | 0.40304 |  | 2.1129 | 2.1129 |  | 2.124 | 2.124 |  | 19.3805 | 4.714 | 67.8383 | 50.011 | 22.3022 | 63.7751 | 47.7529 | 20.0441
CD Deploy |  | 5.9439 | 10.0944 | 10.182 | 10.182 | 220 | 220 | 0 | 110 | 0 | 1018.2048 |  | 0.41914 | 0.41914 | 0.89823 | 0.89823 |  | 0.3779 | 0.3779 |  | 3.0251 | 3.0251 |  | 3.0409 | 3.0409 |  | 19.3805 | 19.3805 | 97.1714 | 50.011 | 51.6353 | 93.1083 | 47.7529 | 49.3772
|  | 5.9439 | 10.0944 | 10.182 | 10.182 | 220 | 220 | 0 | 0 | 0 | 0 |  | 0.41914 | 0.41914 | 0.89823 | 0.89823 |  | 0.3779 | 0.3779 |  | 3.0251 | 3.0251 |  | 3.0409 | 3.0409 |  | 19.3805 | 19.3805 | 97.1714 | 50.011 | 51.6353 | 93.1083 | 47.7529 | 49.3772
|  | 5.9439 | 10.0944 | 10.182 | 10.182 | 220 | 220 | 0 | 0 | 0 | 0 |  | 0.41914 | 0.41914 | 0.89823 | 0.89823 |  | 0.3779 | 0.3779 |  | 3.0251 | 3.0251 |  | 3.0409 | 3.0409 |  | 19.3805 | 19.3805 | 97.1714 | 50.011 | 51.6353 | 93.1083 | 47.7529 | 49.3772
|  | 5.9439 | 10.0944 | 10.182 | 10.182 | 220 | 220 | 0 | 0 | 0 | 0 |  | 0.41914 | 0.41914 | 0.89823 | 0.89823 |  | 0.3779 | 0.3779 |  | 3.0251 | 3.0251 |  | 3.0409 | 3.0409 |  | 19.3805 | 19.3805 | 97.1714 | 50.011 | 51.6353 | 93.1083 | 47.7529 | 49.3772
|  | 5.9439 | 10.0944 | 10.182 | 10.182 | 220 | 220 | 0 | 0 | 0 | 0 |  | 0.41914 | 0.41914 | 0.89823 | 0.89823 |  | 0.3779 | 0.3779 |  | 3.0251 | 3.0251 |  | 3.0409 | 3.0409 |  | 19.3805 | 19.3805 | 97.1714 | 50.011 | 51.6353 | 93.1083 | 47.7529 | 49.3772
|  | 5.9439 | 10.0944 | 10.182 | 10.182 | 220 | 220 | 0 | 0 | 0 | 0 |  | 0.41914 | 0.41914 | 0.89823 | 0.89823 |  | 0.3779 | 0.3779 |  | 3.0251 | 3.0251 |  | 3.0409 | 3.0409 |  | 19.3805 | 19.3805 | 97.1714 | 50.011 | 51.6353 | 93.1083 | 47.7529 | 49.3772
SPIN/UNFURL |  | 26 | 2.3077 | 13.182 | 13.182 | 220 | 220 | 0 | 0 | 600 | 600 |  | 10.2892 | 10.2892 | 17.0021 | 17.0021 |  | 9.2768 | 9.2768 |  | 0.69219 | 0.69219 |  | 0.12435 | 0.12435 |  | 26.1653 | 26.1653 | 124.3104 | 63.5805 | 65.2048 | 120.2473 | 61.3224 | 62.9467
AB Deploy |  | 17.5242 | 3.4238 | 18.2731 | 13.182 | 330 | 220 | 110 | 0 | 1018.2048 | 0 |  | 6.4238 | 4.6743 | 12.2989 | 7.7238 |  | 5.7917 | 4.2143 |  | 1.0269 | 1.0269 |  | 0.18449 | 0.18449 |  | 56.2273 | 26.1653 | 184.4344 | 123.7045 | 65.2048 | 180.3713 | 121.4464 | 62.9467
|  | 17.5242 | 3.4238 | 18.2731 | 13.182 | 330 | 220 | 0 | 0 | 0 | 0 |  | 6.4238 | 4.6743 | 12.2989 | 7.7238 |  | 5.7917 | 4.2143 |  | 1.0269 | 1.0269 |  | 0.18449 | 0.18449 |  | 56.2273 | 26.1653 | 184.4344 | 123.7045 | 65.2048 | 180.3713 | 121.4464 | 62.9467
|  | 17.5242 | 3.4238 | 18.2731 | 13.182 | 330 | 220 | 0 | 0 | 0 | 0 |  | 6.4238 | 4.6743 | 12.2989 | 7.7238 |  | 5.7917 | 4.2143 |  | 1.0269 | 1.0269 |  | 0.18449 | 0.18449 |  | 56.2273 | 26.1653 | 184.4344 | 123.7045 | 65.2048 | 180.3713 | 121.4464 | 62.9467
|  | 17.5242 | 3.4238 | 18.2731 | 13.182 | 330 | 220 | 0 | 0 | 0 | 0 |  | 6.4238 | 4.6743 | 12.2989 | 7.7238 |  | 5.7917 | 4.2143 |  | 1.0269 | 1.0269 |  | 0.18449 | 0.18449 |  | 56.2273 | 26.1653 | 184.4344 | 123.7045 | 65.2048 | 180.3713 | 121.4464 | 62.9467
|  | 17.5242 | 3.4238 | 18.2731 | 13.182 | 330 | 220 | 0 | 0 | 0 | 0 |  | 6.4238 | 4.6743 | 12.2989 | 7.7238 |  | 5.7917 | 4.2143 |  | 1.0269 | 1.0269 |  | 0.18449 | 0.18449 |  | 56.2273 | 26.1653 | 184.4344 | 123.7045 | 65.2048 | 180.3713 | 121.4464 | 62.9467
|  | 17.5242 | 3.4238 | 18.2731 | 13.182 | 330 | 220 | 0 | 0 | 0 | 0 |  | 6.4238 | 4.6743 | 12.2989 | 7.7238 |  | 5.7917 | 4.2143 |  | 1.0269 | 1.0269 |  | 0.18449 | 0.18449 |  | 56.2273 | 26.1653 | 184.4344 | 123.7045 | 65.2048 | 180.3713 | 121.4464 | 62.9467
CD Deploy |  | 13.2159 | 4.54 | 18.2731 | 18.2731 | 330 | 330 | 0 | 110 | 0 | 1018.2048 |  | 3.6535 | 3.6535 | 6.995 | 6.995 |  | 3.294 | 3.294 |  | 1.3616 | 1.3616 |  | 0.24463 | 0.24463 |  | 56.2273 | 56.2273 | 244.5584 | 123.7045 | 125.3288 | 240.4953 | 121.4464 | 123.0707
|  | 13.2159 | 4.54 | 18.2731 | 18.2731 | 330 | 330 | 0 | 0 | 0 | 0 |  | 3.6535 | 3.6535 | 6.995 | 6.995 |  | 3.294 | 3.294 |  | 1.3616 | 1.3616 |  | 0.24463 | 0.24463 |  | 56.2273 | 56.2273 | 244.5584 | 123.7045 | 125.3288 | 240.4953 | 121.4464 | 123.0707
|  | 13.2159 | 4.54 | 18.2731 | 18.2731 | 330 | 330 | 0 | 0 | 0 | 0 |  | 3.6535 | 3.6535 | 6.995 | 6.995 |  | 3.294 | 3.294 |  | 1.3616 | 1.3616 |  | 0.24463 | 0.24463 |  | 56.2273 | 56.2273 | 244.5584 | 123.7045 | 125.3288 | 240.4953 | 121.4464 | 123.0707
|  | 13.2159 | 4.54 | 18.2731 | 18.2731 | 330 | 330 | 0 | 0 | 0 | 0 |  | 3.6535 | 3.6535 | 6.995 | 6.995 |  | 3.294 | 3.294 |  | 1.3616 | 1.3616 |  | 0.24463 | 0.24463 |  | 56.2273 | 56.2273 | 244.5584 | 123.7045 | 125.3288 | 240.4953 | 121.4464 | 123.0707
|  | 13.2159 | 4.54 | 18.2731 | 18.2731 | 330 | 330 | 0 | 0 | 0 | 0 |  | 3.6535 | 3.6535 | 6.995 | 6.995 |  | 3.294 | 3.294 |  | 1.3616 | 1.3616 |  | 0.24463 | 0.24463 |  | 56.2273 | 56.2273 | 244.5584 | 123.7045 | 125.3288 | 240.4953 | 121.4464 | 123.0707
|  | 13.2159 | 4.54 | 18.2731 | 18.2731 | 330 | 330 | 0 | 0 | 0 | 0 |  | 3.6535 | 3.6535 | 6.995 | 6.995 |  | 3.294 | 3.294 |  | 1.3616 | 1.3616 |  | 0.24463 | 0.24463 |  | 56.2273 | 56.2273 | 244.5584 | 123.7045 | 125.3288 | 240.4953 | 121.4464 | 123.0707
SPIN |  | 24 | 2.5 | 18.2731 | 18.2731 | 330 | 330 | 0 | 0 | 0 | 0 |  | 12.0485 | 12.0485 | 23.0681 | 23.0681 |  | 10.863 | 10.863 |  | 0.74987 | 0.74987 |  | 0.074181 | 0.074181 |  | 56.2273 | 56.2273 | 244.5584 | 123.7045 | 125.3288 | 240.4953 | 121.4464 | 123.0707
AB Deploy |  | 17.5241 | 3.4239 | 23.3641 | 18.2731 | 440 | 330 | 110 | 0 | 1018.2048 | 0 |  | 8.1731 | 6.4236 | 17.7291 | 12.2987 |  | 7.3689 | 5.7916 |  | 1.0269 | 1.0269 |  | 0.10159 | 0.10159 |  | 101.4149 | 56.2273 | 334.9337 | 214.0798 | 125.3288 | 330.8706 | 211.8217 | 123.0707
|  | 17.5241 | 3.4239 | 23.3641 | 18.2731 | 440 | 330 | 0 | 0 | 0 | 0 |  | 8.1731 | 6.4236 | 17.7291 | 12.2987 |  | 7.3689 | 5.7916 |  | 1.0269 | 1.0269 |  | 0.10159 | 0.10159 |  | 101.4149 | 56.2273 | 334.9337 | 214.0798 | 125.3288 | 330.8706 | 211.8217 | 123.0707
|  | 17.5241 | 3.4239 | 23.3641 | 18.2731 | 440 | 330 | 0 | 0 | 0 | 0 |  | 8.1731 | 6.4236 | 17.7291 | 12.2987 |  | 7.3689 | 5.7916 |  | 1.0269 | 1.0269 |  | 0.10159 | 0.10159 |  | 101.4149 | 56.2273 | 334.9337 | 214.0798 | 125.3288 | 330.8706 | 211.8217 | 123.0707
|  | 17.5241 | 3.4239 | 23.3641 | 18.2731 | 440 | 330 | 0 | 0 | 0 | 0 |  | 8.1731 | 6.4236 | 17.7291 | 12.2987 |  | 7.3689 | 5.7916 |  | 1.0269 | 1.0269 |  | 0.10159 | 0.10159 |  | 101.4149 | 56.2273 | 334.9337 | 214.0798 | 125.3288 | 330.8706 | 211.8217 | 123.0707
|  | 17.5241 | 3.4239 | 23.3641 | 18.2731 | 440 | 330 | 0 | 0 | 0 | 0 |  | 8.1731 | 6.4236 | 17.7291 | 12.2987 |  | 7.3689 | 5.7916 |  | 1.0269 | 1.0269 |  | 0.10159 | 0.10159 |  | 101.4149 | 56.2273 | 334.9337 | 214.0798 | 125.3288 | 330.8706 | 211.8217 | 123.0707
|  | 17.5241 | 3.4239 | 23.3641 | 18.2731 | 440 | 330 | 0 | 0 | 0 | 0 |  | 8.1731 | 6.4236 | 17.7291 | 12.2987 |  | 7.3689 | 5.7916 |  | 1.0269 | 1.0269 |  | 0.10159 | 0.10159 |  | 101.4149 | 56.2273 | 334.9337 | 214.0798 | 125.3288 | 330.8706 | 211.8217 | 123.0707
CD Deploy |  | 16.2273 | 3.6975 | 23.3641 | 19.9855 | 440 | 367 | 0 | 37 | 0 | 342.4871 |  | 7.0083 | 6.0127 | 15.2023 | 12.0303 |  | 6.3187 | 5.4211 |  | 1.109 | 1.109 |  | 0.10971 | 0.10971 |  | 101.4149 | 69.61 | 361.6991 | 214.0798 | 152.0943 | 357.636 | 211.8217 | 149.8362
|  | 16.2273 | 3.6975 | 23.3641 | 19.9855 | 440 | 367 | 0 | 0 | 0 | 0 |  | 7.0083 | 6.0127 | 15.2023 | 12.0303 |  | 6.3187 | 5.4211 |  | 1.109 | 1.109 |  | 0.10971 | 0.10971 |  | 101.4149 | 69.61 | 361.6991 | 214.0798 | 152.0943 | 357.636 | 211.8217 | 149.8362
|  | 16.2273 | 3.6975 | 23.3641 | 19.9855 | 440 | 367 | 0 | 0 | 0 | 0 |  | 7.0083 | 6.0127 | 15.2023 | 12.0303 |  | 6.3187 | 5.4211 |  | 1.109 | 1.109 |  | 0.10971 | 0.10971 |  | 101.4149 | 69.61 | 361.6991 | 214.0798 | 152.0943 | 357.636 | 211.8217 | 149.8362
|  | 16.2273 | 3.6975 | 23.3641 | 19.9855 | 440 | 367 | 0 | 0 | 0 | 0 |  | 7.0083 | 6.0127 | 15.2023 | 12.0303 |  | 6.3187 | 5.4211 |  | 1.109 | 1.109 |  | 0.10971 | 0.10971 |  | 101.4149 | 69.61 | 361.6991 | 214.0798 | 152.0943 | 357.636 | 211.8217 | 149.8362
|  | 16.2273 | 3.6975 | 23.3641 | 19.9855 | 440 | 367 | 0 | 0 | 0 | 0 |  | 7.0083 | 6.0127 | 15.2023 | 12.0303 |  | 6.3187 | 5.4211 |  | 1.109 | 1.109 |  | 0.10971 | 0.10971 |  | 101.4149 | 69.61 | 361.6991 | 214.0798 | 152.0943 | 357.636 | 211.8217 | 149.8362
|  | 16.2273 | 3.6975 | 23.3641 | 19.9855 | 440 | 367 | 0 | 0 | 0 | 0 |  | 7.0083 | 6.0127 | 15.2023 | 12.0303 |  | 6.3187 | 5.4211 |  | 1.109 | 1.109 |  | 0.10971 | 0.10971 |  | 101.4149 | 69.61 | 361.6991 | 214.0798 | 152.0943 | 357.636 | 211.8217 | 149.8362
SPIN |  | 22 | 2.7273 | 23.3641 | 19.9855 | 440 | 367 | 0 | 0 | 0 | 0 |  | 12.8814 | 11.0516 | 27.9423 | 22.112 |  | 11.6139 | 9.9641 |  | 0.81803 | 0.81803 |  | 0.05969 | 0.05969 |  | 101.4149 | 69.61 | 361.6991 | 214.0798 | 152.0943 | 357.636 | 211.8217 | 149.8362
AB Deploy |  | 20.0117 | 2.9983 | 24.984 | 19.9855 | 475 | 367 | 35 | 0 | 323.9742 | 0 |  | 11.3841 | 9.1442 | 25.6069 | 18.2957 |  | 10.2639 | 8.2444 |  | 0.89929 | 0.89929 |  | 0.065621 | 0.065621 |  | 119.3839 | 69.61 | 397.6371 | 250.0178 | 152.0943 | 393.574 | 247.7597 | 149.8362
|  | 20.0117 | 2.9983 | 24.984 | 19.9855 | 475 | 367 | 0 | 0 | 0 | 0 |  | 11.3841 | 9.1442 | 25.6069 | 18.2957 |  | 10.2639 | 8.2444 |  | 0.89929 | 0.89929 |  | 0.065621 | 0.065621 |  | 119.3839 | 69.61 | 397.6371 | 250.0178 | 152.0943 | 393.574 | 247.7597 | 149.8362
|  | 20.0117 | 2.9983 | 24.984 | 19.9855 | 475 | 367 | 0 | 0 | 0 | 0 |  | 11.3841 | 9.1442 | 25.6069 | 18.2957 |  | 10.2639 | 8.2444 |  | 0.89929 | 0.89929 |  | 0.065621 | 0.065621 |  | 119.3839 | 69.61 | 397.6371 | 250.0178 | 152.0943 | 393.574 | 247.7597 | 149.8362
|  | 20.0117 | 2.9983 | 24.984 | 19.9855 | 475 | 367 | 0 | 0 | 0 | 0 |  | 11.3841 | 9.1442 | 25.6069 | 18.2957 |  | 10.2639 | 8.2444 |  | 0.89929 | 0.89929 |  | 0.065621 | 0.065621 |  | 119.3839 | 69.61 | 397.6371 | 250.0178 | 152.0943 | 393.574 | 247.7597 | 149.8362
|  | 20.0117 | 2.9983 | 24.984 | 19.9855 | 475 | 367 | 0 | 0 | 0 | 0 |  | 11.3841 | 9.1442 | 25.6069 | 18.2957 |  | 10.2639 | 8.2444 |  | 0.89929 | 0.89929 |  | 0.065621 | 0.065621 |  | 119.3839 | 69.61 | 397.6371 | 250.0178 | 152.0943 | 393.574 | 247.7597 | 149.8362
|  | 20.0117 | 2.9983 | 24.984 | 19.9855 | 475 | 367 | 0 | 0 | 0 | 0 |  | 11.3841 | 9.1442 | 25.6069 | 18.2957 |  | 10.2639 | 8.2444 |  | 0.89929 | 0.89929 |  | 0.065621 | 0.065621 |  | 119.3839 | 69.61 | 397.6371 | 250.0178 | 152.0943 | 393.574 | 247.7597 | 149.8362
CD Deploy |  | 20.0117 | 2.9983 | 24.984 | 19.9855 | 475 | 367 | 0 | 0 | 0 | 0 |  | 11.3841 | 9.1442 | 25.6069 | 18.2957 |  | 10.2639 | 8.2444 |  | 0.89929 | 0.89929 |  | 0.065621 | 0.065621 |  | 119.3839 | 69.61 | 397.6371 | 250.0178 | 152.0943 | 393.574 | 247.7597 | 149.8362
|  | 20.0117 | 2.9983 | 24.984 | 19.9855 | 475 | 367 | 0 | 0 | 0 | 0 |  | 11.3841 | 9.1442 | 25.6069 | 18.2957 |  | 10.2639 | 8.2444 |  | 0.89929 | 0.89929 |  | 0.065621 | 0.065621 |  | 119.3839 | 69.61 | 397.6371 | 250.0178 | 152.0943 | 393.574 | 247.7597 | 149.8362
|  | 20.0117 | 2.9983 | 24.984 | 19.9855 | 475 | 367 | 0 | 0 | 0 | 0 |  | 11.3841 | 9.1442 | 25.6069 | 18.2957 |  | 10.2639 | 8.2444 |  | 0.89929 | 0.89929 |  | 0.065621 | 0.065621 |  | 119.3839 | 69.61 | 397.6371 | 250.0178 | 152.0943 | 393.574 | 247.7597 | 149.8362
|  | 20.0117 | 2.9983 | 24.984 | 19.9855 | 475 | 367 | 0 | 0 | 0 | 0 |  | 11.3841 | 9.1442 | 25.6069 | 18.2957 |  | 10.2639 | 8.2444 |  | 0.89929 | 0.89929 |  | 0.065621 | 0.065621 |  | 119.3839 | 69.61 | 397.6371 | 250.0178 | 152.0943 | 393.574 | 247.7597 | 149.8362
|  | 20.0117 | 2.9983 | 24.984 | 19.9855 | 475 | 367 | 0 | 0 | 0 | 0 |  | 11.3841 | 9.1442 | 25.6069 | 18.2957 |  | 10.2639 | 8.2444 |  | 0.89929 | 0.89929 |  | 0.065621 | 0.065621 |  | 119.3839 | 69.61 | 397.6371 | 250.0178 | 152.0943 | 393.574 | 247.7597 | 149.8362
|  | 20.0117 | 2.9983 | 24.984 | 19.9855 | 475 | 367 | 0 | 0 | 0 | 0 |  | 11.3841 | 9.1442 | 25.6069 | 18.2957 |  | 10.2639 | 8.2444 |  | 0.89929 | 0.89929 |  | 0.065621 | 0.065621 |  | 119.3839 | 69.61 | 397.6371 | 250.0178 | 152.0943 | 393.574 | 247.7597 | 149.8362
FINAL SPIN |  | 20 | 3 | 24.984 | 19.9855 | 475 | 367 | 0 | 0 | 0 | 0 |  | 11.3708 | 9.1335 | 25.5771 | 18.2744 |  | 10.252 | 8.2348 |  | 0.89982 | 0.89982 |  | 0.065697 | 0.065697 |  | 119.3839 | 69.61 | 397.6371 | 250.0178 | 152.0943 | 393.574 | 247.7597 | 149.8362
FINAL |  | 20 | [5 empty] | 475 | 367 | 4996.7934 | 3997.1014

## Probe Sandbox
| THEMIS SPB Deploy Plan Spreadsheet | [6 empty] | #VALUE! | [8 empty] | PROBE SANDBOX
LINKED DATA BLOCK |  |  |  |  | Rust Color Values may be tinkered with, at your own risk
FUEL TANK DATA TABLE | [9 empty] | EFI SPB PROPERTIES |  |  |  |  | FUEL MOI CALCULATOR - ENTER FUEL Consumed at beginning of EFI deploy on 'THEMIS Fuel Fill vs. Mass' sheet.
hFuel | % cap. | (kg) | [7 empty] | Wire Mass Rate |  |  | 0.0098 | kg/m
0.315 | 95.63% | 48.9978 | [7 empty] | Outer Puck Wire |  |  | 0.001 | kg/m | 0.20767 | m = Fuel Height in Tank
0.245 | 75.03% | 38.4408 | [7 empty] | Outer Sphere |  |  | 0.092 | kg | [21 empty] | Input for GMAN SDF Config. Document
0.183 | 50.35% | 25.7954 | [7 empty] | Inner Puck |  |  | 0.043 | kg | 25.6183 | kg = Tank Capacity (each) | [16 empty] | ↓ Iff + M (DG2+DZ2) |  |  | SC MOI - Izz Data Points 1-6 (kg m^2)
0.12 | 25.36% | 12.9919 | [7 empty] | Cable Spool Radius |  |  | 0.34798 | m | 0.18359 | m = R tank |  |  | MASS |  | CG Location |  |  | 1st Mass Moments |  |  | Local 2nd Moments |  |  | Local 2nd Products |  |  |  | ↓ Igg + M (DF2+DZ2) |  | 11.5005 | 15.5881 | 34.4418 | 120.2471 | 240.4951 | 357.6358
0.045 | 4.187% | 2.1451 | [7 empty] | Sphere Start Radius |  |  | 0.42 | m | 0.28893 | m = R probe |  | % cap. | (kg) | hfuel | F | G | Z | M*F | M*G | M*Z | Iff | Igg | Izz | Igz | Ifz | Ifg |  |  | ↓ Izz + M (DF2+DG2) | SC MOI - Izz Data Points 7-8 (kg m^2)
[10 empty] | Wire Hinge Radius |  |  | 0.304 | m | +F Fuel Tank |  |  | 60.49% | 15.4959 | 0.20767 | 0.34454 | 0 | 0.3209 | 5.339 | 0 | 4.9727 | 0.21722 | 0.14854 | 0.14854 | 0 | 0 | 0 | 0.21722 | 1.988 | 1.988 | 393.5738 | 393.5738
[10 empty] | Ball-Puck Separation |  |  | 3 | m | - F Fuel Tank |  |  | 60.49% | 15.4959 | 0.20767 | -0.34454 | 0 | 0.3209 | -5.339 | 0 | 4.9727 | 0.21722 | 0.14854 | 0.14854 | 0 | 0 | 0 | 0.21722 | 1.988 | 1.988 | SC MOI - Ixx Data Points 1-6 (kg m^2)
[10 empty] | SPB A-B Final Dipole |  |  | 50 | m |  |  |  |  | mass |  | CG coords (F,G,Z) |  |  | 1st Moment SUMS | [8 empty] | Totalled MOIs @ ass'y CG |  |  | 7.5685 | 8.9645 | 18.3914 | 61.294 | 121.418 | 211.7933
|  |  | MASS MOMENTS | Izz | Ixx | Iyy |  |  |  | SPB C-D Final Dipole |  |  | 40 | m |  |  | Both Fuel Tanks |  | 30.9918 |  | 0 | 0 | 0.3209 | 0 | 0 | 9.9454 | [6 empty] | 0.43445 | 3.9761 | 3.9761 | SC MOI - Ixx Data Points 7-8 (kg m^2)
|  |  | Probe, Mags & Fuel | 19.5621 | 11.1687 | 12.7919 | kgm2 |  |  |  |  | RPM Science Spin | 20 |  |  |  | Probe Dry Mass: |  | 77.4339 | [8 empty] | Calculator for X,Y,Z coordinates |  |  |  |  | CG coords (X,Y,Z) |  |  | 247.7313 | 247.7313
[17 empty] | (Linked from 'Probe Assignment') | [10 empty] | 45 | Deg F-G Rotation |  |  |  | 0 | 0 | 0.3209 | SC MOI - Iyy Data Points 1-6 (kg m^2)
[29 empty] | Totalled MOIs @ ass'y CG | [6 empty] | 7.5152 | 10.5877 | 20.0145 | 62.9171 | 123.0412 | 149.8066
[29 empty] | Izz | Ixx | Iyy |  |  |  |  | SC MOI - Iyy Data Points 7-8 (kg m^2)
[18 empty] | FINE WIRE DEPLOY PARAMETERS: | [9 empty] | Fuel MOI: | 3.9761 | 2.2053 | 2.2053 | kgm2 |  |  |  | 149.8066 | 149.8066
0.005 | m/sec SPB velocity | [16 empty] | 13.35 | max(fine wire tension, 1/4 breaking) [N] | [8 empty] | Post MB Deploy MOI: | 15.586 | 8.9634 | 10.5866 | kgm2
21.6067 | clicks per meter | [16 empty] | 1.56 | min(initial pullout tension) [N]
5 | N - N2H4 Thrust | [16 empty] | 3.12 | max(final pull tension) [N]
0.4 | m - Thruster Radius | [19 empty] | Coriolis Lag |  |  | Spinup Lag |  |  | Total Roll MOI |  |  |  |  | MOIs w/out Fuel |  | 4 GMAN
|  | SPIN | SPIN | AB pr | CD pr | AB pr | CD pr | AB pr | CD pr | AB pr | CD pr |  | Centripetal Acceleration at Preamp (Inner Puck) |  | Root Tension |  |  | Fine Wire Tension at Preamp (Inner Puck) |  |  | AB pr | CD pr |  | AB pr | CD pr |  | AB pr | CD pr | Total | Total | Total | No Fuel | No Fuel | No Fuel
EVENTS |  | RATE | Period | stroke | stroke | clicks | clicks | clicks | clicks | time | time |  | AB pr | CD pr | AB pr | CD pr |  | AB pr | CD pr |  | 2v / (aw) |  |  | (G / MOI / w2) |  |  | MOI/2 | MOI/2 | M.O.I. zz | M.O.I. xx | M.O.I. yy | M.O.Izz | M.O.Ixx | M.O.Iyy
|  | RPM | [s] | (m) | (m) |  |  | (delta) | (delta) | (sec) | (sec) |  | (G's) | (G's) | (N) | (N) |  | (N) | (N) |  | degrees |  |  | degrees |  |  | kgm2 | kgm2 | kgm2 | kgm2 | kgm2 | kgm2 | kgm2 | kgm2
INITIAL SPIN |  | 20 | 3 | 0 | 0 | 0 | 0 | [5 empty] | 0.18799 | 0.18799 | 0.25104 | 0.25104 |  | 0.16949 | 0.16949 |  | 0.89982 | 0.89982 |  | 1.335 | 1.335 |  | 0.0005292 | 0.0005292 | 19.5642 | 11.1698 | 12.7929 | 15.5881 | 8.9645 | 10.5877
AB Deploy |  | 19.5342 | 3.0715 | 0.92564 | 0 | 20 | 0 | 20 | 0 | 185.1281 | 0 |  | 0.57458 | 0.17934 | 0.81641 | 0.23948 |  | 0.51804 | 0.16169 |  | 0.92127 | 0.92127 |  | 1.3669 | 1.3669 |  | 0.23379 | 0.0005292 | 20.0307 | 11.6363 | 12.7929 | 16.0546 | 9.431 | 10.5877
|  | 18.6189 | 3.2225 | 1.8513 | 0 | 40 | 0 | 20 | 0 | 185.1281 | 0 |  | 0.88107 | 0.16293 | 1.3173 | 0.21756 |  | 0.79437 | 0.14689 |  | 0.96655 | 0.96655 |  | 1.434 | 1.434 |  | 0.72612 | 0.0005292 | 21.0154 | 12.6209 | 12.7929 | 17.0393 | 10.4157 | 10.5877
|  | 17.3524 | 3.4577 | 2.7769 | 0 | 60 | 0 | 20 | 0 | 185.1281 | 0 |  | 1.0772 | 0.14151 | 1.6888 | 0.18897 |  | 0.97117 | 0.12759 |  | 1.0371 | 1.0371 |  | 1.5387 | 1.5387 |  | 1.4931 | 0.0005292 | 22.5493 | 14.1549 | 12.7929 | 18.5732 | 11.9496 | 10.5877
|  | 15.8649 | 3.7819 | 3.7026 | 0 | 80 | 0 | 20 | 0 | 185.1281 | 0 |  | 1.1611 | 0.11829 | 1.9043 | 0.15796 |  | 1.0469 | 0.10665 |  | 1.1343 | 1.1343 |  | 1.6828 | 1.6828 |  | 2.5502 | 0.0005292 | 24.6635 | 16.2691 | 12.7929 | 20.6875 | 14.0638 | 10.5877
|  | 14.2861 | 4.1999 | 4.6282 | 0 | 100 | 0 | 20 | 0 | 185.1281 | 0 |  | 1.1529 | 0.095919 | 1.9739 | 0.12809 |  | 1.0395 | 0.086481 |  | 1.2596 | 1.2596 |  | 1.8687 | 1.8687 |  | 3.913 | 0.0005292 | 27.3892 | 18.9948 | 12.7929 | 23.4131 | 16.7895 | 10.5877
|  | 13.4967 | 4.4455 | 5.091 | 0 | 110 | 0 | 10 | 0 | 92.5641 | 0 |  | 1.1234 | 0.085612 | 1.9638 | 0.11432 |  | 1.0128 | 0.077188 |  | 1.3333 | 1.3333 |  | 1.9779 | 1.9779 |  | 4.714 | 0.0005292 | 28.9911 | 20.5966 | 12.7929 | 25.015 | 18.3914 | 10.5877
CD Deploy |  | 13.283 | 4.5171 | 5.091 | 0.92564 | 110 | 20 | 0 | 20 | 0 | 185.1281 |  | 1.0881 | 0.26567 | 1.9021 | 0.37749 |  | 0.981 | 0.23953 |  | 1.3547 | 1.3547 |  | 2.0097 | 2.0097 |  | 4.714 | 0.23379 | 29.4576 | 20.5966 | 13.2594 | 25.4815 | 18.3914 | 11.0542
|  | 12.8533 | 4.6681 | 5.091 | 1.8513 | 110 | 40 | 0 | 20 | 0 | 185.1281 |  | 1.0188 | 0.41989 | 1.781 | 0.62778 |  | 0.91856 | 0.37857 |  | 1.4 | 1.4 |  | 2.0768 | 2.0768 |  | 4.714 | 0.72612 | 30.4422 | 20.5966 | 14.2441 | 26.4661 | 18.3914 | 12.0388
|  | 12.2367 | 4.9033 | 5.091 | 2.7769 | 110 | 60 | 0 | 20 | 0 | 185.1281 |  | 0.92341 | 0.53567 | 1.6142 | 0.83985 |  | 0.83255 | 0.48296 |  | 1.4705 | 1.4705 |  | 2.1814 | 2.1814 |  | 4.714 | 1.4931 | 31.9762 | 20.5966 | 15.778 | 28.0001 | 18.3914 | 13.5728
|  | 11.4778 | 5.2275 | 5.091 | 3.7026 | 110 | 80 | 0 | 20 | 0 | 185.1281 |  | 0.81242 | 0.60774 | 1.4202 | 0.99676 |  | 0.73248 | 0.54794 |  | 1.5677 | 1.5677 |  | 2.3254 | 2.3254 |  | 4.714 | 2.5502 | 34.0904 | 20.5966 | 17.8923 | 30.1143 | 18.3914 | 15.687
|  | 11.0611 | 5.4244 | 5.091 | 4.1654 | 110 | 90 | 0 | 10 | 0 | 92.5641 |  | 0.7545 | 0.62777 | 1.319 | 1.0522 |  | 0.68025 | 0.566 |  | 1.6267 | 1.6267 |  | 2.413 | 2.413 |  | 4.714 | 3.1924 | 35.3749 | 20.5966 | 19.1768 | 31.3988 | 18.3914 | 16.9715
|  | 10.6281 | 5.6454 | 5.091 | 4.6282 | 110 | 100 | 0 | 10 | 0 | 92.5641 |  | 0.69658 | 0.63808 | 1.2177 | 1.0925 |  | 0.62804 | 0.5753 |  | 1.6929 | 1.6929 |  | 2.5111 | 2.5111 |  | 4.714 | 3.913 | 36.8161 | 20.5966 | 20.618 | 32.84 | 18.3914 | 18.4127
|  | 10.1849 | 5.8911 | 5.091 | 5.091 | 110 | 110 | 0 | 10 | 0 | 92.5641 |  | 0.6397 | 0.6397 | 1.1183 | 1.1183 |  | 0.57676 | 0.57676 |  | 1.7665 | 1.7665 |  | 2.6202 | 2.6202 |  | 4.714 | 4.714 | 38.4179 | 20.5966 | 22.2198 | 34.4418 | 18.3914 | 20.0145
SPIN |  | 15 | 4 | 5.091 | 5.091 | 110 | 110 | 0 | 0 | 0 | 0 |  | 1.3875 | 1.3875 | 2.4256 | 2.4256 |  | 1.251 | 1.251 |  | 1.1997 | 1.1997 |  | 1.2087 | 1.2087 |  | 4.714 | 4.714 | 38.4179 | 20.5966 | 22.2198 | 34.4418 | 18.3914 | 20.0145
AB Deploy |  | 8.5057 | 7.0541 | 10.182 | 5.091 | 220 | 110 | 110 | 0 | 1018.2048 | 0 |  | 0.8583 | 0.44615 | 1.8393 | 0.77993 |  | 0.77384 | 0.40225 |  | 2.115 | 2.115 |  | 2.1309 | 2.1309 |  | 19.3805 | 4.714 | 67.751 | 49.9297 | 22.2198 | 63.775 | 47.7245 | 20.0145
|  | 8.5057 | 7.0541 | 10.182 | 5.091 | 220 | 110 | 0 | 0 | 0 | 0 |  | 0.8583 | 0.44615 | 1.8393 | 0.77993 |  | 0.77384 | 0.40225 |  | 2.115 | 2.115 |  | 2.1309 | 2.1309 |  | 19.3805 | 4.714 | 67.751 | 49.9297 | 22.2198 | 63.775 | 47.7245 | 20.0145
|  | 8.5057 | 7.0541 | 10.182 | 5.091 | 220 | 110 | 0 | 0 | 0 | 0 |  | 0.8583 | 0.44615 | 1.8393 | 0.77993 |  | 0.77384 | 0.40225 |  | 2.115 | 2.115 |  | 2.1309 | 2.1309 |  | 19.3805 | 4.714 | 67.751 | 49.9297 | 22.2198 | 63.775 | 47.7245 | 20.0145
|  | 8.5057 | 7.0541 | 10.182 | 5.091 | 220 | 110 | 0 | 0 | 0 | 0 |  | 0.8583 | 0.44615 | 1.8393 | 0.77993 |  | 0.77384 | 0.40225 |  | 2.115 | 2.115 |  | 2.1309 | 2.1309 |  | 19.3805 | 4.714 | 67.751 | 49.9297 | 22.2198 | 63.775 | 47.7245 | 20.0145
|  | 8.5057 | 7.0541 | 10.182 | 5.091 | 220 | 110 | 0 | 0 | 0 | 0 |  | 0.8583 | 0.44615 | 1.8393 | 0.77993 |  | 0.77384 | 0.40225 |  | 2.115 | 2.115 |  | 2.1309 | 2.1309 |  | 19.3805 | 4.714 | 67.751 | 49.9297 | 22.2198 | 63.775 | 47.7245 | 20.0145
|  | 8.5057 | 7.0541 | 10.182 | 5.091 | 220 | 110 | 0 | 0 | 0 | 0 |  | 0.8583 | 0.44615 | 1.8393 | 0.77993 |  | 0.77384 | 0.40225 |  | 2.115 | 2.115 |  | 2.1309 | 2.1309 |  | 19.3805 | 4.714 | 67.751 | 49.9297 | 22.2198 | 63.775 | 47.7245 | 20.0145
CD Deploy |  | 5.9358 | 10.1082 | 10.182 | 10.182 | 220 | 220 | 0 | 110 | 0 | 1018.2048 |  | 0.418 | 0.418 | 0.89577 | 0.89577 |  | 0.37687 | 0.37687 |  | 3.0293 | 3.0293 |  | 3.052 | 3.052 |  | 19.3805 | 19.3805 | 97.0842 | 49.9297 | 51.5529 | 93.1081 | 47.7245 | 49.3476
|  | 5.9358 | 10.1082 | 10.182 | 10.182 | 220 | 220 | 0 | 0 | 0 | 0 |  | 0.418 | 0.418 | 0.89577 | 0.89577 |  | 0.37687 | 0.37687 |  | 3.0293 | 3.0293 |  | 3.052 | 3.052 |  | 19.3805 | 19.3805 | 97.0842 | 49.9297 | 51.5529 | 93.1081 | 47.7245 | 49.3476
|  | 5.9358 | 10.1082 | 10.182 | 10.182 | 220 | 220 | 0 | 0 | 0 | 0 |  | 0.418 | 0.418 | 0.89577 | 0.89577 |  | 0.37687 | 0.37687 |  | 3.0293 | 3.0293 |  | 3.052 | 3.052 |  | 19.3805 | 19.3805 | 97.0842 | 49.9297 | 51.5529 | 93.1081 | 47.7245 | 49.3476
|  | 5.9358 | 10.1082 | 10.182 | 10.182 | 220 | 220 | 0 | 0 | 0 | 0 |  | 0.418 | 0.418 | 0.89577 | 0.89577 |  | 0.37687 | 0.37687 |  | 3.0293 | 3.0293 |  | 3.052 | 3.052 |  | 19.3805 | 19.3805 | 97.0842 | 49.9297 | 51.5529 | 93.1081 | 47.7245 | 49.3476
|  | 5.9358 | 10.1082 | 10.182 | 10.182 | 220 | 220 | 0 | 0 | 0 | 0 |  | 0.418 | 0.418 | 0.89577 | 0.89577 |  | 0.37687 | 0.37687 |  | 3.0293 | 3.0293 |  | 3.052 | 3.052 |  | 19.3805 | 19.3805 | 97.0842 | 49.9297 | 51.5529 | 93.1081 | 47.7245 | 49.3476
|  | 5.9358 | 10.1082 | 10.182 | 10.182 | 220 | 220 | 0 | 0 | 0 | 0 |  | 0.418 | 0.418 | 0.89577 | 0.89577 |  | 0.37687 | 0.37687 |  | 3.0293 | 3.0293 |  | 3.052 | 3.052 |  | 19.3805 | 19.3805 | 97.0842 | 49.9297 | 51.5529 | 93.1081 | 47.7245 | 49.3476
SPIN/UNFURL |  | 26 | 2.3077 | 13.182 | 13.182 | 220 | 220 | 0 | 0 | 600 | 600 |  | 10.2892 | 10.2892 | 17.0021 | 17.0021 |  | 9.2768 | 9.2768 |  | 0.69219 | 0.69219 |  | 0.12444 | 0.12444 |  | 26.1653 | 26.1653 | 124.2232 | 63.4992 | 65.1224 | 120.2471 | 61.294 | 62.9171
AB Deploy |  | 17.5202 | 3.4246 | 18.2731 | 13.182 | 330 | 220 | 110 | 0 | 1018.2048 | 0 |  | 6.4208 | 4.6721 | 12.2933 | 7.7203 |  | 5.789 | 4.2124 |  | 1.0272 | 1.0272 |  | 0.18466 | 0.18466 |  | 56.2273 | 26.1653 | 184.3472 | 123.6233 | 65.1224 | 180.3711 | 121.418 | 62.9171
|  | 17.5202 | 3.4246 | 18.2731 | 13.182 | 330 | 220 | 0 | 0 | 0 | 0 |  | 6.4208 | 4.6721 | 12.2933 | 7.7203 |  | 5.789 | 4.2124 |  | 1.0272 | 1.0272 |  | 0.18466 | 0.18466 |  | 56.2273 | 26.1653 | 184.3472 | 123.6233 | 65.1224 | 180.3711 | 121.418 | 62.9171
|  | 17.5202 | 3.4246 | 18.2731 | 13.182 | 330 | 220 | 0 | 0 | 0 | 0 |  | 6.4208 | 4.6721 | 12.2933 | 7.7203 |  | 5.789 | 4.2124 |  | 1.0272 | 1.0272 |  | 0.18466 | 0.18466 |  | 56.2273 | 26.1653 | 184.3472 | 123.6233 | 65.1224 | 180.3711 | 121.418 | 62.9171
|  | 17.5202 | 3.4246 | 18.2731 | 13.182 | 330 | 220 | 0 | 0 | 0 | 0 |  | 6.4208 | 4.6721 | 12.2933 | 7.7203 |  | 5.789 | 4.2124 |  | 1.0272 | 1.0272 |  | 0.18466 | 0.18466 |  | 56.2273 | 26.1653 | 184.3472 | 123.6233 | 65.1224 | 180.3711 | 121.418 | 62.9171
|  | 17.5202 | 3.4246 | 18.2731 | 13.182 | 330 | 220 | 0 | 0 | 0 | 0 |  | 6.4208 | 4.6721 | 12.2933 | 7.7203 |  | 5.789 | 4.2124 |  | 1.0272 | 1.0272 |  | 0.18466 | 0.18466 |  | 56.2273 | 26.1653 | 184.3472 | 123.6233 | 65.1224 | 180.3711 | 121.418 | 62.9171
|  | 17.5202 | 3.4246 | 18.2731 | 13.182 | 330 | 220 | 0 | 0 | 0 | 0 |  | 6.4208 | 4.6721 | 12.2933 | 7.7203 |  | 5.789 | 4.2124 |  | 1.0272 | 1.0272 |  | 0.18466 | 0.18466 |  | 56.2273 | 26.1653 | 184.3472 | 123.6233 | 65.1224 | 180.3711 | 121.418 | 62.9171
CD Deploy |  | 13.2114 | 4.5415 | 18.2731 | 18.2731 | 330 | 330 | 0 | 110 | 0 | 1018.2048 |  | 3.651 | 3.651 | 6.9901 | 6.9901 |  | 3.2917 | 3.2917 |  | 1.362 | 1.362 |  | 0.24489 | 0.24489 |  | 56.2273 | 56.2273 | 244.4712 | 123.6233 | 125.2464 | 240.4951 | 121.418 | 123.0412
|  | 13.2114 | 4.5415 | 18.2731 | 18.2731 | 330 | 330 | 0 | 0 | 0 | 0 |  | 3.651 | 3.651 | 6.9901 | 6.9901 |  | 3.2917 | 3.2917 |  | 1.362 | 1.362 |  | 0.24489 | 0.24489 |  | 56.2273 | 56.2273 | 244.4712 | 123.6233 | 125.2464 | 240.4951 | 121.418 | 123.0412
|  | 13.2114 | 4.5415 | 18.2731 | 18.2731 | 330 | 330 | 0 | 0 | 0 | 0 |  | 3.651 | 3.651 | 6.9901 | 6.9901 |  | 3.2917 | 3.2917 |  | 1.362 | 1.362 |  | 0.24489 | 0.24489 |  | 56.2273 | 56.2273 | 244.4712 | 123.6233 | 125.2464 | 240.4951 | 121.418 | 123.0412
|  | 13.2114 | 4.5415 | 18.2731 | 18.2731 | 330 | 330 | 0 | 0 | 0 | 0 |  | 3.651 | 3.651 | 6.9901 | 6.9901 |  | 3.2917 | 3.2917 |  | 1.362 | 1.362 |  | 0.24489 | 0.24489 |  | 56.2273 | 56.2273 | 244.4712 | 123.6233 | 125.2464 | 240.4951 | 121.418 | 123.0412
|  | 13.2114 | 4.5415 | 18.2731 | 18.2731 | 330 | 330 | 0 | 0 | 0 | 0 |  | 3.651 | 3.651 | 6.9901 | 6.9901 |  | 3.2917 | 3.2917 |  | 1.362 | 1.362 |  | 0.24489 | 0.24489 |  | 56.2273 | 56.2273 | 244.4712 | 123.6233 | 125.2464 | 240.4951 | 121.418 | 123.0412
|  | 13.2114 | 4.5415 | 18.2731 | 18.2731 | 330 | 330 | 0 | 0 | 0 | 0 |  | 3.651 | 3.651 | 6.9901 | 6.9901 |  | 3.2917 | 3.2917 |  | 1.362 | 1.362 |  | 0.24489 | 0.24489 |  | 56.2273 | 56.2273 | 244.4712 | 123.6233 | 125.2464 | 240.4951 | 121.418 | 123.0412
SPIN |  | 24 | 2.5 | 18.2731 | 18.2731 | 330 | 330 | 0 | 0 | 0 | 0 |  | 12.0485 | 12.0485 | 23.0681 | 23.0681 |  | 10.863 | 10.863 |  | 0.74987 | 0.74987 |  | 0.074207 | 0.074207 |  | 56.2273 | 56.2273 | 244.4712 | 123.6233 | 125.2464 | 240.4951 | 121.418 | 123.0412
AB Deploy |  | 17.5224 | 3.4242 | 23.3641 | 18.2731 | 440 | 330 | 110 | 0 | 1018.2048 | 0 |  | 8.1715 | 6.4224 | 17.7257 | 12.2963 |  | 7.3675 | 5.7904 |  | 1.027 | 1.027 |  | 0.10164 | 0.10164 |  | 101.4149 | 56.2273 | 334.8465 | 213.9986 | 125.2464 | 330.8704 | 211.7933 | 123.0412
|  | 17.5224 | 3.4242 | 23.3641 | 18.2731 | 440 | 330 | 0 | 0 | 0 | 0 |  | 8.1715 | 6.4224 | 17.7257 | 12.2963 |  | 7.3675 | 5.7904 |  | 1.027 | 1.027 |  | 0.10164 | 0.10164 |  | 101.4149 | 56.2273 | 334.8465 | 213.9986 | 125.2464 | 330.8704 | 211.7933 | 123.0412
|  | 17.5224 | 3.4242 | 23.3641 | 18.2731 | 440 | 330 | 0 | 0 | 0 | 0 |  | 8.1715 | 6.4224 | 17.7257 | 12.2963 |  | 7.3675 | 5.7904 |  | 1.027 | 1.027 |  | 0.10164 | 0.10164 |  | 101.4149 | 56.2273 | 334.8465 | 213.9986 | 125.2464 | 330.8704 | 211.7933 | 123.0412
|  | 17.5224 | 3.4242 | 23.3641 | 18.2731 | 440 | 330 | 0 | 0 | 0 | 0 |  | 8.1715 | 6.4224 | 17.7257 | 12.2963 |  | 7.3675 | 5.7904 |  | 1.027 | 1.027 |  | 0.10164 | 0.10164 |  | 101.4149 | 56.2273 | 334.8465 | 213.9986 | 125.2464 | 330.8704 | 211.7933 | 123.0412
|  | 17.5224 | 3.4242 | 23.3641 | 18.2731 | 440 | 330 | 0 | 0 | 0 | 0 |  | 8.1715 | 6.4224 | 17.7257 | 12.2963 |  | 7.3675 | 5.7904 |  | 1.027 | 1.027 |  | 0.10164 | 0.10164 |  | 101.4149 | 56.2273 | 334.8465 | 213.9986 | 125.2464 | 330.8704 | 211.7933 | 123.0412
|  | 17.5224 | 3.4242 | 23.3641 | 18.2731 | 440 | 330 | 0 | 0 | 0 | 0 |  | 8.1715 | 6.4224 | 17.7257 | 12.2963 |  | 7.3675 | 5.7904 |  | 1.027 | 1.027 |  | 0.10164 | 0.10164 |  | 101.4149 | 56.2273 | 334.8465 | 213.9986 | 125.2464 | 330.8704 | 211.7933 | 123.0412
CD Deploy |  | 16.2254 | 3.6979 | 23.3641 | 19.9855 | 440 | 367 | 0 | 37 | 0 | 342.4871 |  | 7.0066 | 6.0113 | 15.1988 | 12.0275 |  | 6.3172 | 5.4198 |  | 1.1091 | 1.1091 |  | 0.10976 | 0.10976 |  | 101.4149 | 69.61 | 361.6119 | 213.9986 | 152.0119 | 357.6358 | 211.7933 | 149.8066
|  | 16.2254 | 3.6979 | 23.3641 | 19.9855 | 440 | 367 | 0 | 0 | 0 | 0 |  | 7.0066 | 6.0113 | 15.1988 | 12.0275 |  | 6.3172 | 5.4198 |  | 1.1091 | 1.1091 |  | 0.10976 | 0.10976 |  | 101.4149 | 69.61 | 361.6119 | 213.9986 | 152.0119 | 357.6358 | 211.7933 | 149.8066
|  | 16.2254 | 3.6979 | 23.3641 | 19.9855 | 440 | 367 | 0 | 0 | 0 | 0 |  | 7.0066 | 6.0113 | 15.1988 | 12.0275 |  | 6.3172 | 5.4198 |  | 1.1091 | 1.1091 |  | 0.10976 | 0.10976 |  | 101.4149 | 69.61 | 361.6119 | 213.9986 | 152.0119 | 357.6358 | 211.7933 | 149.8066
|  | 16.2254 | 3.6979 | 23.3641 | 19.9855 | 440 | 367 | 0 | 0 | 0 | 0 |  | 7.0066 | 6.0113 | 15.1988 | 12.0275 |  | 6.3172 | 5.4198 |  | 1.1091 | 1.1091 |  | 0.10976 | 0.10976 |  | 101.4149 | 69.61 | 361.6119 | 213.9986 | 152.0119 | 357.6358 | 211.7933 | 149.8066
|  | 16.2254 | 3.6979 | 23.3641 | 19.9855 | 440 | 367 | 0 | 0 | 0 | 0 |  | 7.0066 | 6.0113 | 15.1988 | 12.0275 |  | 6.3172 | 5.4198 |  | 1.1091 | 1.1091 |  | 0.10976 | 0.10976 |  | 101.4149 | 69.61 | 361.6119 | 213.9986 | 152.0119 | 357.6358 | 211.7933 | 149.8066
|  | 16.2254 | 3.6979 | 23.3641 | 19.9855 | 440 | 367 | 0 | 0 | 0 | 0 |  | 7.0066 | 6.0113 | 15.1988 | 12.0275 |  | 6.3172 | 5.4198 |  | 1.1091 | 1.1091 |  | 0.10976 | 0.10976 |  | 101.4149 | 69.61 | 361.6119 | 213.9986 | 152.0119 | 357.6358 | 211.7933 | 149.8066
SPIN |  | 22 | 2.7273 | 23.3641 | 19.9855 | 440 | 367 | 0 | 0 | 0 | 0 |  | 12.8814 | 11.0516 | 27.9423 | 22.112 |  | 11.6139 | 9.9641 |  | 0.81803 | 0.81803 |  | 0.059705 | 0.059705 |  | 101.4149 | 69.61 | 361.6119 | 213.9986 | 152.0119 | 357.6358 | 211.7933 | 149.8066
AB Deploy |  | 20.0112 | 2.9983 | 24.984 | 19.9855 | 475 | 367 | 35 | 0 | 323.9742 | 0 |  | 11.3836 | 9.1438 | 25.6058 | 18.2949 |  | 10.2635 | 8.244 |  | 0.89931 | 0.89931 |  | 0.065638 | 0.065638 |  | 119.3839 | 69.61 | 397.5499 | 249.9366 | 152.0119 | 393.5738 | 247.7313 | 149.8066
|  | 20.0112 | 2.9983 | 24.984 | 19.9855 | 475 | 367 | 0 | 0 | 0 | 0 |  | 11.3836 | 9.1438 | 25.6058 | 18.2949 |  | 10.2635 | 8.244 |  | 0.89931 | 0.89931 |  | 0.065638 | 0.065638 |  | 119.3839 | 69.61 | 397.5499 | 249.9366 | 152.0119 | 393.5738 | 247.7313 | 149.8066
|  | 20.0112 | 2.9983 | 24.984 | 19.9855 | 475 | 367 | 0 | 0 | 0 | 0 |  | 11.3836 | 9.1438 | 25.6058 | 18.2949 |  | 10.2635 | 8.244 |  | 0.89931 | 0.89931 |  | 0.065638 | 0.065638 |  | 119.3839 | 69.61 | 397.5499 | 249.9366 | 152.0119 | 393.5738 | 247.7313 | 149.8066
|  | 20.0112 | 2.9983 | 24.984 | 19.9855 | 475 | 367 | 0 | 0 | 0 | 0 |  | 11.3836 | 9.1438 | 25.6058 | 18.2949 |  | 10.2635 | 8.244 |  | 0.89931 | 0.89931 |  | 0.065638 | 0.065638 |  | 119.3839 | 69.61 | 397.5499 | 249.9366 | 152.0119 | 393.5738 | 247.7313 | 149.8066
|  | 20.0112 | 2.9983 | 24.984 | 19.9855 | 475 | 367 | 0 | 0 | 0 | 0 |  | 11.3836 | 9.1438 | 25.6058 | 18.2949 |  | 10.2635 | 8.244 |  | 0.89931 | 0.89931 |  | 0.065638 | 0.065638 |  | 119.3839 | 69.61 | 397.5499 | 249.9366 | 152.0119 | 393.5738 | 247.7313 | 149.8066
|  | 20.0112 | 2.9983 | 24.984 | 19.9855 | 475 | 367 | 0 | 0 | 0 | 0 |  | 11.3836 | 9.1438 | 25.6058 | 18.2949 |  | 10.2635 | 8.244 |  | 0.89931 | 0.89931 |  | 0.065638 | 0.065638 |  | 119.3839 | 69.61 | 397.5499 | 249.9366 | 152.0119 | 393.5738 | 247.7313 | 149.8066
CD Deploy |  | 20.0112 | 2.9983 | 24.984 | 19.9855 | 475 | 367 | 0 | 0 | 0 | 0 |  | 11.3836 | 9.1438 | 25.6058 | 18.2949 |  | 10.2635 | 8.244 |  | 0.89931 | 0.89931 |  | 0.065638 | 0.065638 |  | 119.3839 | 69.61 | 397.5499 | 249.9366 | 152.0119 | 393.5738 | 247.7313 | 149.8066
|  | 20.0112 | 2.9983 | 24.984 | 19.9855 | 475 | 367 | 0 | 0 | 0 | 0 |  | 11.3836 | 9.1438 | 25.6058 | 18.2949 |  | 10.2635 | 8.244 |  | 0.89931 | 0.89931 |  | 0.065638 | 0.065638 |  | 119.3839 | 69.61 | 397.5499 | 249.9366 | 152.0119 | 393.5738 | 247.7313 | 149.8066
|  | 20.0112 | 2.9983 | 24.984 | 19.9855 | 475 | 367 | 0 | 0 | 0 | 0 |  | 11.3836 | 9.1438 | 25.6058 | 18.2949 |  | 10.2635 | 8.244 |  | 0.89931 | 0.89931 |  | 0.065638 | 0.065638 |  | 119.3839 | 69.61 | 397.5499 | 249.9366 | 152.0119 | 393.5738 | 247.7313 | 149.8066
|  | 20.0112 | 2.9983 | 24.984 | 19.9855 | 475 | 367 | 0 | 0 | 0 | 0 |  | 11.3836 | 9.1438 | 25.6058 | 18.2949 |  | 10.2635 | 8.244 |  | 0.89931 | 0.89931 |  | 0.065638 | 0.065638 |  | 119.3839 | 69.61 | 397.5499 | 249.9366 | 152.0119 | 393.5738 | 247.7313 | 149.8066
|  | 20.0112 | 2.9983 | 24.984 | 19.9855 | 475 | 367 | 0 | 0 | 0 | 0 |  | 11.3836 | 9.1438 | 25.6058 | 18.2949 |  | 10.2635 | 8.244 |  | 0.89931 | 0.89931 |  | 0.065638 | 0.065638 |  | 119.3839 | 69.61 | 397.5499 | 249.9366 | 152.0119 | 393.5738 | 247.7313 | 149.8066
|  | 20.0112 | 2.9983 | 24.984 | 19.9855 | 475 | 367 | 0 | 0 | 0 | 0 |  | 11.3836 | 9.1438 | 25.6058 | 18.2949 |  | 10.2635 | 8.244 |  | 0.89931 | 0.89931 |  | 0.065638 | 0.065638 |  | 119.3839 | 69.61 | 397.5499 | 249.9366 | 152.0119 | 393.5738 | 247.7313 | 149.8066
FINAL SPIN |  | 20 | 3 | 24.984 | 19.9855 | 475 | 367 | 0 | 0 | 0 | 0 |  | 11.3708 | 9.1335 | 25.5771 | 18.2744 |  | 10.252 | 8.2348 |  | 0.89982 | 0.89982 |  | 0.065712 | 0.065712 |  | 119.3839 | 69.61 | 397.5499 | 249.9366 | 152.0119 | 393.5738 | 247.7313 | 149.8066
FINAL |  | 20 | [5 empty] | 475 | 367 | 4996.7934 | 3997.1014