## all_limits.txt
Mnemonic | RL | YL | YH | RH | Switch mnemonic | Switch RL | Switch YL | Switch YH | Switch RH | Description
AIRUABIT |  | 0 |  |  | piruassa==0 | no limits | no limits | no limits | no limits | IRU-A Built-In-Test
AIRUASAMP01 |  |  | -0.228 rad/s | 0.455 rad/s | [5 empty] | IRU-A Sample 01
AIRUASAMP02 |  |  | -0.228 rad/s | 0.455 rad/s | [5 empty] | IRU-A Sample 02
AIRUASAMP03 |  |  | -0.228 rad/s | 0.455 rad/s | [5 empty] | IRU-A Sample 03
AIRUASAMP04 |  |  | -0.228 rad/s | 0.455 rad/s | [5 empty] | IRU-A Sample 04
AIRUASAMP05 |  |  | -0.228 rad/s | 0.455 rad/s | [5 empty] | IRU-A Sample 05
AIRUASAMP06 |  |  | -0.228 rad/s | 0.455 rad/s | [5 empty] | IRU-A Sample 06
AIRUASAMP07 |  |  | -0.228 rad/s | 0.455 rad/s | [5 empty] | IRU-A Sample 07
AIRUASAMP08 |  |  | -0.228 rad/s | 0.455 rad/s | [5 empty] | IRU-A Sample 08
AIRUASAMP09 |  |  | -0.228 rad/s | 0.455 rad/s | [5 empty] | IRU-A Sample 09
AIRUASAMP10 |  |  | -0.228 rad/s | 0.455 rad/s | [5 empty] | IRU-A Sample 10
AIRUASAMP11 |  |  | -0.228 rad/s | 0.455 rad/s | [5 empty] | IRU-A Sample 11
AIRUASAMP12 |  |  | -0.228 rad/s | 0.455 rad/s | [5 empty] | IRU-A Sample 12
AIRUASAMP13 |  |  | -0.228 rad/s | 0.455 rad/s | [5 empty] | IRU-A Sample 13
AIRUASAMP14 |  |  | -0.228 rad/s | 0.455 rad/s | [5 empty] | IRU-A Sample 14
AIRUASAMP15 |  |  | -0.228 rad/s | 0.455 rad/s | [5 empty] | IRU-A Sample 15
AIRUASAMP16 |  |  | -0.228 rad/s | 0.455 rad/s | [5 empty] | IRU-A Sample 16
AIRUASAMP17 |  |  | -0.228 rad/s | 0.455 rad/s | [5 empty] | IRU-A Sample 17
AIRUASAMP18 |  |  | -0.228 rad/s | 0.455 rad/s | [5 empty] | IRU-A Sample 18
AIRUASAMP19 |  |  | -0.228 rad/s | 0.455 rad/s | [5 empty] | IRU-A Sample 19
AIRUASAMP20 |  |  | -0.228 rad/s | 0.455 rad/s | [5 empty] | IRU-A Sample 20
AIRUBBIT |  | 0 |  |  | piruassa==0 | no limits | no limits | no limits | no limits | IRU-B Built-In-Test
AIRUBITST |  |  |  | 0 | [5 empty] | IRU Bit Status
AIRUBITX |  | 0 | [7 empty] | IRU X Built In Test
AIRUBITY |  | 0 | [7 empty] | IRU Y Built In Test
AIRUBPFINV |  |  | 1 | [6 empty] | IRU Band Pass Filter Order Invalid
AIRUBPFX |  |  | -0.228 | 0.455 | [5 empty] | IRU Band Pass Filtered X Rate
AIRUBPFY |  |  | -0.228 | 0.455 | [5 empty] | IRU Band Pass Filtered X Rate
AIRUBSAMP01 |  |  | -0.228 rad/s | 0.455 rad/s | [5 empty] | IRU-B Sample 01
AIRUBSAMP02 |  |  | -0.228 rad/s | 0.455 rad/s | [5 empty] | IRU-B Sample 02
AIRUBSAMP03 |  |  | -0.228 rad/s | 0.455 rad/s | [5 empty] | IRU-B Sample 03
AIRUBSAMP04 |  |  | -0.228 rad/s | 0.455 rad/s | [5 empty] | IRU-B Sample 04
AIRUBSAMP05 |  |  | -0.228 rad/s | 0.455 rad/s | [5 empty] | IRU-B Sample 05
AIRUBSAMP06 |  |  | -0.228 rad/s | 0.455 rad/s | [5 empty] | IRU-B Sample 06
AIRUBSAMP07 |  |  | -0.228 rad/s | 0.455 rad/s | [5 empty] | IRU-B Sample 07
AIRUBSAMP08 |  |  | -0.228 rad/s | 0.455 rad/s | [5 empty] | IRU-B Sample 08
AIRUBSAMP09 |  |  | -0.228 rad/s | 0.455 rad/s | [5 empty] | IRU-B Sample 09
AIRUBSAMP10 |  |  | -0.228 rad/s | 0.455 rad/s | [5 empty] | IRU-B Sample 10
AIRUBSAMP11 |  |  | -0.228 rad/s | 0.455 rad/s | [5 empty] | IRU-B Sample 11
AIRUBSAMP12 |  |  | -0.228 rad/s | 0.455 rad/s | [5 empty] | IRU-B Sample 12
AIRUBSAMP13 |  |  | -0.228 rad/s | 0.455 rad/s | [5 empty] | IRU-B Sample 13
AIRUBSAMP14 |  |  | -0.228 rad/s | 0.455 rad/s | [5 empty] | IRU-B Sample 14
AIRUBSAMP15 |  |  | -0.228 rad/s | 0.455 rad/s | [5 empty] | IRU-B Sample 15
AIRUBSAMP16 |  |  | -0.228 rad/s | 0.455 rad/s | [5 empty] | IRU-B Sample 16
AIRUBSAMP17 |  |  | -0.228 rad/s | 0.455 rad/s | [5 empty] | IRU-B Sample 17
AIRUBSAMP18 |  |  | -0.228 rad/s | 0.455 rad/s | [5 empty] | IRU-B Sample 18
AIRUBSAMP19 |  |  | -0.228 rad/s | 0.455 rad/s | [5 empty] | IRU-B Sample 19
AIRUBSAMP20 |  |  | -0.228 rad/s | 0.455 rad/s | [5 empty] | IRU-B Sample 20
AIRUHIRATEX |  |  | 1 | [6 empty] | IRU X axis rate too high
AIRUHIRATEY |  |  | 1 | [6 empty] | IRU Y axis rate too high
AIRULPFINV |  |  | 1 | [6 empty] | IRU Low Pass Filter Order Invalid
AMSSSANGHI |  |  | 1 | [6 empty] | MSSS Angle Too High
AMSSSANGLO |  |  | 1 | [6 empty] | MSSS Angle Too Low
AMSSSDTINV |  |  | 1 | [6 empty] | MSSS DT Smooth <= 0
AMSSSRLATANG |  |  |  | 2048 | [5 empty] | MSSS Raw Latched Angle
AMSSSSPINHI |  |  | 1 | [6 empty] | MSSS Spin Rate Too High
AMSSSSPINLO |  |  | 1 | [6 empty] | MSSS Spin Rate Too Low
AMSSSSPINRT | 0.2094 rad/s | 0.5236 rad/s | 2.3038 rad/s | 2.618 rad/s | [5 empty] | MSSS Spin Rate
AMSSSSPINRT_RPM | 2 RPM | 5 RPM | 22 RPM | 25 RPM | [5 empty] | MSSS Spin Rate
AMSSSSUNANG | -1.54 rad |  |  | 1.54 rad | [5 empty] | MSSS Sun Angle (rad)
AMSSSSUNANG_DEG | -90 deg |  |  | 90 deg | [5 empty] | MSSS Sun Angle (deg)
BTMPACMBD | -30 C | -20 C | 55 C | 65 C | [5 empty] | ACM Board Temperature
BTMPAXBM | -110 C | -100 C | 70 C | 80 C | [5 empty] | Axial Boom Temperature
BTMPBATTA | -25 C | 0 C | 35 C | 50 C | [5 empty] | Battery Temperature A
BTMPBATTB | -25 C | 0 C | 35 C | 50 C | [5 empty] | Battery Temperature B
BTMPBAUBASE | -30 C | -20 C | 55 C | 65 C | [5 empty] | BAU Baseplate Temperature
BTMPCALLVL | 27 C | 27.2 C | 28.2 C | 28.4 C | [5 empty] | Thermistor Calibration Level
BTMPCIMBD | -30 C | -20 C | 55 C | 65 C | [5 empty] | CIM Board Temperature
BTMPDPMBD | -30 C | -20 C | 55 C | 65 C | [5 empty] | DPM Board Temperature
BTMPEFIRAD | -55 C | -45 C | 45 C | 55 C | [5 empty] | EFI Radial Temperature
BTMPESA | -40 C | -30 C | 45 C | 55 C | [5 empty] | ESA Temperature
BTMPIDPU | -40 C | -30 C | 45 C | 55 C | [5 empty] | IDPU Temperature
BTMPIRU | -50 C | -40 C | 80 C | 90 C | [5 empty] | IRU Temperature
BTMPIRUAC | -50 C | -40 C | 80 C | 90 C | [5 empty] | IRU A Temperature
BTMPIRUBC | -50 C | -40 C | 80 C | 90 C | [5 empty] | IRU B Temperature
BTMPMSSS | -40 C | -30 C | 50 C | 60 C | [5 empty] | MSSS Temperature
BTMPPCMBD | -30 C | -20 C | 55 C | 65 C | [5 empty] | PCM Board Temperature
BTMPPRMBD | -30 C | -20 C | 55 C | 65 C | [5 empty] | PRM Board Temperature
BTMPPRTCAL | -0.5 |  |  | 0.5 | [5 empty] | PRT Calibration Level
BTMPRCSLN2 | 5 C | 10 C | 40 C | 50 C | [5 empty] | RCS Line 2 Temperature
BTMPRCSPRTK |  |  | 40 C | 50 C | [5 empty] | RCS Pressurant Tank Temperature
BTMPRCSPRVLV | 5 C | 10 C | 40 C | 50 C | [5 empty] | RCS Pressurant S-Valve Temperature
BTMPRCVR | -30 C | -20 C | 60 C | 70 C | [5 empty] | Receiver Temperature
BTMPSABOT | -120 C | -110 C | 105 C | 115 C | [5 empty] | Solar Array Panel Bottom Temperature
BTMPSAPNL1 | -120 C | -110 C | 105 C | 115 C | [5 empty] | Solar Array Panel 1 Temperature
BTMPSAPNL2 | -120 C | -110 C | 105 C | 115 C | [5 empty] | Solar Array Panel 2 Temperature
BTMPSAPNL3 | -120 C | -110 C | 105 C | 115 C | [5 empty] | Solar Array Panel 3 Temperature
BTMPSAPNL4 | -120 C | -110 C | 105 C | 115 C | [5 empty] | Solar Array Panel 4 Temperature
BTMPSATOP | -125 C | -115 C | 105 C | 115 C | [5 empty] | Solar Array Panel Top Temperature
BTMPSBAND | -105 C | -95 C | 70 C | 80 C | [5 empty] | S-Band Antenna Temperature
BTMPSST | -65 C | -55 C | 45 C | 55 C | [5 empty] | SST Temperature
BTMPTHRA1 | 5 C | 10 C | 50 C | 60 C | [5 empty] | Thruster A1 Temperature
BTMPTHRA2 | 5 C | 10 C | 50 C | 60 C | [5 empty] | Thruster A2 Temperature
BTMPTHRT1 | 5 C | 10 C | 50 C | 60 C | [5 empty] | Thruster T1 Temperature
BTMPTHRT2 | 5 C | 10 C | 50 C | 60 C | [5 empty] | Thruster T2 Temperature
BTMPTNK1GAS | 5 C | 10 C | 35 C | 40 C | [5 empty] | Tank 1 Gas Temperature
BTMPTNK1LIQ | 5 C | 10 C | 35 C | 40 C | [5 empty] | Tank 1 Liquid Temperature
BTMPTNK2GAS | 5 C | 10 C | 35 C | 40 C | [5 empty] | Tank 2 Gas Temperature
BTMPTNK2LIQ | 5 C | 10 C | 35 C | 40 C | [5 empty] | Tank 2 Liquid Temperature
BTMPTOPDK | -100 C | -90 C | 75 C | 85 C | [5 empty] | Top Deck Temperature
BTMPXMTR | -30 C | -20 C | 60 C | 70 C | [5 empty] | Transmitter Temperature
BTMPXPDRBASE | -30 C | -20 C | 60 C | 70 C | [5 empty] | Transponder Baseplate Temperature
CBUERRCNTR |  |  | 1 | [6 empty] | BU Command error counter
CBUIDPUIBFFL |  |  | 1 | [6 empty] | BU IDPU Command Buffers Failed
CBULWRTPEC |  |  | 1 | [6 empty] | BU Low Rate Telemetry Packets Error Counter
CBUPCMTENA | 0 | [8 empty] | BU PCM Telemetry Enable
CBUPERRCNTR |  |  | 1 | [6 empty] | BU PCM Error Count
CBUPRFCDISST |  |  | 1 | [6 empty] | BU Propulsion Bus Forced Disable Status
CBUPRFCENAST |  |  | 1 | [6 empty] | BU Propulsion Bus Forced Enable Status
CBUPROPBUSENA |  |  | 1 | [6 empty] | BU Propulsion Bus Enable
CBUPYROARMED |  |  | 1 | [6 empty] | BU Pyro Valve S/W Cmd Armed
CBUPYROFIRED |  |  | 1 | [6 empty] | BU Pyro Signal Fired
CCPCBERR |  |  | 1 | [6 empty] | CP CB Error Count
CCPERRCNTR |  |  | 1 | [6 empty] | CP Command Error Counter
CCPSWOFCT |  |  | 1 | [6 empty] | CP Software Overflow Count
CCPTFABTCNT |  |  | 1 | [6 empty] | CP Transfer Frames Aborted Count
CCPTFCDDPCT |  |  | 1 | [6 empty] | CP Transfer Frame Commands Dropped Count
CCPTFERRCNT |  |  | 1 | [6 empty] | CP Transfer Frame Error Count
CCPUIOFCT |  |  | 1 | [6 empty] | CP UI Overflow Count
CCPUIUFCT |  |  | 1 | [6 empty] | CP UI Underflow Count
CCSCODERRCT |  |  | 1 | [6 empty] | CS Code segment checksum error count
CCSEEPRERRCT |  |  | 1 | [6 empty] | CS EEPROM checksum error count
CCSERRCNTR |  |  | 1 | [6 empty] | CS Command Error Counter
CCSTBLERRCT |  |  | 1 | [6 empty] | CS Table segment checksum error count
CDSERRCNTR |  |  | 1 | [6 empty] | DS Command Error Counter
CDSVROVRFLW1 |  |  | 1 | [6 empty] | OverFlow
CDSVROVRFLW2 |  |  | 1 | [6 empty] | DS VR2 Overflow Flag
CDSVROVRFLW3 |  |  | 1 | [6 empty] | DS VR3 Overflow Flag
CGTERRCNTR |  |  | 1 | [6 empty] | GT Command Error Counter
CHSCOLDCNTR |  |  |  | 1 | [5 empty] | HS ColdFire Processor Cold Restart counter
CHSEEPRENAST |  |  | 1 | [6 empty] | HS EEPROM Enabled Status
CHSERRCNTR |  |  | 1 | [6 empty] | HS Command Error Counter
CHSWARMCNTR | 1 | 31 | [7 empty] | HS Number of warms remaining before a cold & clear
CHSWRITIMG |  | 65534 | [7 empty] | HS EEPROM Writeable Image
CLMERRCNTR |  |  | 1 | [6 empty] | LM Command Error Counter
CLMTRPFLG0 |  |  | 1 | [6 empty] | LM 0 Tripped Flag
CLMTRPFLG1 |  |  | 1 | [6 empty] | LM 1 Tripped Flag
CLMTRPFLG10 |  |  | 1 | [6 empty] | LM 10 Tripped Flag
CLMTRPFLG11 |  |  | 1 | [6 empty] | LM 11 Tripped Flag
CLMTRPFLG12 |  |  | 1 | [6 empty] | LM 12 Tripped Flag
CLMTRPFLG13 |  |  | 1 | [6 empty] | LM 13 Tripped Flag
CLMTRPFLG14 |  |  | 1 | [6 empty] | LM 14 Tripped Flag
CLMTRPFLG15 |  |  | 1 | [6 empty] | LM 15 Tripped Flag
CLMTRPFLG16 |  |  | 1 | [6 empty] | LM 16 Tripped Flag
CLMTRPFLG17 |  |  | 1 | [6 empty] | LM 17 Tripped Flag
CLMTRPFLG18 |  |  | 1 | [6 empty] | LM 18 Tripped Flag
CLMTRPFLG19 |  |  | 1 | [6 empty] | LM 19 Tripped Flag
CLMTRPFLG2 |  |  | 1 | [6 empty] | LM 2 Tripped Flag
CLMTRPFLG20 |  |  | 1 | [6 empty] | LM 20 Tripped Flag
CLMTRPFLG21 |  |  | 1 | [6 empty] | LM 21 Tripped Flag
CLMTRPFLG22 |  |  | 1 | [6 empty] | LM 22 Tripped Flag
CLMTRPFLG23 |  |  | 1 | [6 empty] | LM 23 Tripped Flag
CLMTRPFLG24 |  |  | 1 | [6 empty] | LM 24 Tripped Flag
CLMTRPFLG25 |  |  | 1 | [6 empty] | LM 25 Tripped Flag
CLMTRPFLG26 |  |  | 1 | [6 empty] | LM 26 Tripped Flag
CLMTRPFLG27 |  |  | 1 | [6 empty] | LM 27 Tripped Flag
CLMTRPFLG28 |  |  | 1 | [6 empty] | LM 28 Tripped Flag
CLMTRPFLG29 |  |  | 1 | [6 empty] | LM 29 Tripped Flag
CLMTRPFLG3 |  |  | 1 | [6 empty] | LM 3 Tripped Flag
CLMTRPFLG30 |  |  | 1 | [6 empty] | LM 30 Tripped Flag
CLMTRPFLG31 |  |  | 1 | [6 empty] | LM 31 Tripped Flag
CLMTRPFLG32 |  |  | 1 | [6 empty] | LM 32 Tripped Flag
CLMTRPFLG33 |  |  | 1 | [6 empty] | LM 33 Tripped Flag
CLMTRPFLG34 |  |  | 1 | [6 empty] | LM 34 Tripped Flag
CLMTRPFLG35 |  |  | 1 | [6 empty] | LM 35 Tripped Flag
CLMTRPFLG36 |  |  | 1 | [6 empty] | LM 36 Tripped Flag
CLMTRPFLG37 |  |  | 1 | [6 empty] | LM 37 Tripped Flag
CLMTRPFLG38 |  |  | 1 | [6 empty] | LM 38 Tripped Flag
CLMTRPFLG39 |  |  | 1 | [6 empty] | LM 39 Tripped Flag
CLMTRPFLG4 |  |  | 1 | [6 empty] | LM 4 Tripped Flag
CLMTRPFLG5 |  |  | 1 | [6 empty] | LM 5 Tripped Flag
CLMTRPFLG6 |  |  | 1 | [6 empty] | LM 6 Tripped Flag
CLMTRPFLG7 |  |  | 1 | [6 empty] | LM 7 Tripped Flag
CLMTRPFLG8 |  |  | 1 | [6 empty] | LM 8 Tripped Flag
CLMTRPFLG9 |  |  | 1 | [6 empty] | LM 9 Tripped Flag
CLMVIOLCNTR |  |  | 1 | [6 empty] | LM Violations Counter
CMMERRCNTR |  |  | 1 | [6 empty] | MM Command Error Counter
CMMFAILCNTR |  |  | 1 | [6 empty] | MM table operations failed-to-commit count
CSBERRCNTR |  |  | 1 | [6 empty] | SB Command Error Counter
CSBOSERRCT |  |  | 1 | [6 empty] | SB O/S Error Counter
CSBOVRRUNCT |  |  | 1 | [6 empty] | SB Bus Overrun Counter
CSBQFULLCT |  |  | 1 | [6 empty] | SB Queue Full Counter
CSBRCVERRCT |  |  | 1 | [6 empty] | SB Receive Error Counter
CSBSNDERRCT |  |  | 1 | [6 empty] | SB Send Error Counter
CSCATPERRCNT |  |  | 1 | [6 empty] | SC ATS Error Count
CSCATPLERCNT |  |  | 1 | [6 empty] | SC ATS Load Error Count
CSCATPPERCNT |  |  | 1 | [6 empty] | SC ATS Patch Error Count
CSCATSERRCNT |  |  | 1 | [6 empty] | SC ATS Command Error Count
CSCERRCNTR |  |  | 1 | [6 empty] | SC Command Error Count
CSCRTSAERCNT |  |  | 1 | [6 empty] | SC RTS Active Error Count
CSCRTSERRCNT |  |  | 1 | [6 empty] | SC RTS Command Error Count
CSCRTSLDERCN |  |  | 1 | [6 empty] | SC RTS Load Error Count
CSNERRCNTR |  |  | 1 | [6 empty] | SN Command Error Counter
CTCERRCNTR |  |  | 1 | [6 empty] | TC Command Error Counter
CTPERRCNTR |  |  | 1 | [6 empty] | TP Command Error Counter
CTPOFERRCT |  |  | 1 | [6 empty] | TP Overflow Error Count
CTPOOSERRCT |  |  | 1 | [6 empty] | TP Out-of-Sync Error Count
CTPPROPIGNST |  |  | 1 | [6 empty] | TP Ignore science-during-maneuver interlock
CTPSCITOCT |  |  | 1 | [6 empty] | TP Science Data Timeout Count
IACT_28I |  |  | 2.2 A | 2.4 A | [5 empty] | S/C Measured IDPU Current
IAXB_TEMP | -145.0 C | -55.0 C | 80.0 C | 90.0 C | [5 empty] | Spin Plane Boom Preamp Thermister
IBEB_TEMP | -40.0 C | -30.0 C | 50.0 C | 60.0 C | [5 empty] | BEB Temperature
IDCB_3V | 2.97 V | 3.135 V | 3.465 V | 3.63 V | [5 empty] | DCB 3.3 V Monitor
IDCB_FPGAT | -40 C | -30 C | 50 C | 60 C | [5 empty] | DCB FPGA Temperature
IDCB_GND | -0.2 V | -0.1 V | 0.2 V | 0.2 V | [5 empty] | DCB Ground
IDCB_SSRT | -40 C | -30 C | 50 C | 60 C | [5 empty] | DCB Solid State Recorder Temperature
IDPU_28I | 0.15 A | 0.20 A | 0.55 A | 0.60 A | [5 empty] | S/C Measured IDPU Current
IDPU_ERRCODE | -1 | -1 | 1 | 1 | [5 empty] | Error Code
IDPU_ERRCTR | -1 | -1 | 1 | 1 | [5 empty] | Error Counter
IDPU_ERRDATA | -1 | -1 | 1 | 1 | [5 empty] | Error Data (Associated with Error Code)
IDPU_FGND |  | 10% | 100% | 100% | [5 empty] | Foreground Availability
IDPU_RSTCTR | -1 CTS | -1 CTS | 1 CTS | 1 CTS | [5 empty] | Processor Reset Count
IDPU_SCTEMP | -40 C | -30 C | 45 C | 55 C | [5 empty] | S/C Reported Temp
IECCMULT |  |  | 1 Errs | 1 Errs | [5 empty] | ECC Multiple Error Count Accumulated
IECCSING |  |  | 10 Errs | 20 Errs | [5 empty] | ECC Single Error Count Accumulated
IFGE_HSK1 | -80 C | -70 C | 90 C | 100 C | [5 empty] | FGE Housekeeping Analog 1 (Electronics)
IFGE_HSK2 | -50 C | -40 C | 40 C | 50 C | [5 empty] | FGE Housekeeping Analog 2 (Sensor)
IGND | -0.6 V | -0.3 V | 0.3 V | 0.6 V | [5 empty] | Ground
ILVPS_SCTEMP | -40 C | -30 C | 70 C | 90 C | [5 empty] | S/C Reported Temp
IMON_EFIBOARD | 90 mA | 95 mA | 120 mA | 130 mA | 0<=IPWRSWITCH_EFI<1 | -100 mA | -100 mA | 1000 mA | 1000 mA | EFI Boards (DFB and BEB) Current Monitor (LVPS HSK5)
IMON_EFIX | 50 mA | 55 mA | 70 mA | 75 mA | 0<=IPWRSWITCH_VFX<1 | -100 mA | -100 mA | 1000 mA | 1000 mA | EFI X-Axis +/-10V Floating Current Monitor (LVPS HSK2)
IMON_EFIY | 45 mA | 50 mA | 65 mA | 70 mA | 0<=IPWRSWITCH_VFY<1 | -100 mA | -100 mA | 1000 mA | 1000 mA | EFI Y-Axis +/-10V Floating Current Monitor (LVPS HSK3)
IMON_EFIZ | 45 mA | 50 mA | 65 mA | 70 mA | 0<=IPWRSWITCH_VFZ<1 | -100 mA | -100 mA | 1000 mA | 1000 mA | EFI Z-Axis +/-10V Floating Current Monitor (LVPS HSK4)
IMON_ESA28V | -10 mA | -4 mA | 55 mA | 64.5 mA | [5 empty] | ESA HV +28V Regulated Current Monitor
IMON_IDPU | 140 mA | 150 mA | 350 mA | 360 mA | [5 empty] | IDPU +28VA Current Monitor (LVPS HSK1)
IMON_N10VA | -10.0 mA | -4.0 mA | 5.9 mA | 10.7 mA | [5 empty] | Instrument Payload -10VA Current Monitor
IMON_N5VA | -10.0 mA | -4.0 mA | 78.1 mA | 87.9 mA | [5 empty] | Instrument Payload -5VA Current Monitor
IMON_N8VA | -10.0 mA | -4.0 mA | 29.5 mA | 33.8 mA | [5 empty] | Instrument Payload -8VA Current Monitor
IMON_P10VA | -10.0 mA | -4.0 mA | 64.5 mA | 74.2 mA | [5 empty] | Instrument Payload +10VA Current Monitor
IMON_P2_5VD | -10.0 mA | -4.0 mA | 175 mA | 185 mA | [5 empty] | Instrument Payload +2.5VD Current Monitor
IMON_P5VA | -10.0 mA | -4.0 mA | 133.1 mA | 146.5 mA | [5 empty] | Instrument Payload +5VA Current Monitor
IMON_P5VD | -10.0 mA | -4.0 mA | 32.0 mA | 40.8 mA | [5 empty] | Instrument Payload +5VD Current Monitor
IMON_SMA | -25 mA | -25 mA | 880 mA | 960 mA | [5 empty] | Instrument Payload +5VA SMA Current Monitor
IPCB_FET | -40 C | -30 C | 50 C | 60 C | [5 empty] | PCB Frangibolt FET Temperature Monitor
IPRMY_HTRI |  |  | 2.2 A | 2.4 A | [5 empty] | S/C Measured IDPU Current
ISCND_HTRI |  |  | 2.2 A | 2.4 A | [5 empty] | S/C Measured IDPU Current
ISPB_SCTEMP | -55 C | -45 C | 45 C | 55 C | [5 empty] | S/C Reported Temp
ISPB_TEMP | -150 C | -130 C | 50 C | 60 C | [5 empty] | Axial Boom Preamp Thermister
ISSR_MODE |  |  | 4 - | 4 - | [5 empty] | Storage Mode 0-3 = Slow
ISST_SCTEMP | -65 C | -55 C | 45 C | 55 C | [5 empty] | S/C Reported Temp
IVMON_ACT | -1.0 V | -0.5 V | 34.6 V | 35.6 V | [5 empty] | Instrument Payload +28VA Actuator Voltage Monitor
IVMON_ESA28V | 25.2 V | 26.6 V | 29.4 V | 30.8 V | 0<=IDPU_MODE<1 | -100 V | -100 V | 100 V | 100 V | ESA HV +28V Regulated Voltage Monitor
IVMON_IDPU |  |  |  |  | 0<=IDPU_MODE<1 | -100 V | -100 V | 100 V | 100 V | IDPU +28VA Voltage Monitor (LVPS HSK6)
IVMON_N10VA | -11.0 V | -10.5 V | -9.5 V | -9.0 V | 0<=IDPU_MODE<1 | -100 V | -100 V | 100 V | 100 V | Instrument Payload -10VA Voltage Monitor
IVMON_N5VA | -5.5 V | -5.3 V | -4.8 V | -4.5 V | 0<=IDPU_MODE<1 | -100 V | -100 V | 100 V | 100 V | Instrument Payload -5VA Voltage Monitor
IVMON_N8VA | -10.5 V | -10 V | -7.5 V | -7 V | 0<=IDPU_MODE<1 | -100 V | -100 V | 100 V | 100 V | Instrument Payload -8VA Voltage Monitor
IVMON_P10VA | 9.0 V | 9.5 V | 10.5 V | 11.0 V | 0<=IDPU_MODE<1 | -100 V | -100 V | 100 V | 100 V | Instrument Payload +10VA Voltage Monitor
IVMON_P2_5VD | 2.3 V | 2.4 V | 2.6 V | 2.8 V | 0<=IDPU_MODE<1 | -100 V | -100 V | 100 V | 100 V | Instrument Payload +2.5VD Voltage Monitor
IVMON_P5VA | 4.5 V | 4.75 V | 5.3 V | 5.5 V | 0<=IDPU_MODE<1 | -100 V | -100 V | 100 V | 100 V | Instrument Payload +5VA Voltage Monitor
IVMON_P5VD | 4.5 V | 4.8 V | 5.3 V | 5.5 V | 0<=IDPU_MODE<1 | -100 V | -100 V | 100 V | 100 V | Instrument Payload +5VD Voltage Monitor
IVMON_P8VA | 7.2 V | 7.6 V | 8.4 V | 8.8 V | 0<=IPWRSWITCH_FGM<1 | -100 V | -100 V | 100 V | 100 V | Instrument Payload +8VA Voltage Monitor
IVMON_SMA | -1.0 V | -0.5 V | 4.5 V | 5.0 V | 0<=IDPU_MODE<1 | -100 V | -100 V | 100 V | 100 V | Instrument Payload +5VA SMA Voltage Monitor
PBATTCURR | -5 A |  |  | 3 A | [5 empty] | Battery Current
PBATTCURR1 | -5 A |  |  | 3 A | [5 empty] | Battery Current 1
PBATTCURR2 | -5 A |  |  | 3 A | [5 empty] | battery_current_2
PBATTVOLT | 23 V | 24 V | 33.7 V | 34 V | [5 empty] | battery_voltage
PBSPHTRCURR | -0.01 A |  | 2.241 A | 2.49 A | pbusprimhtra==0 | -0.01 A |  |  | 0.01 A | bus_primary_heater_current
PBSRHTRCURR | -0.01 A |  | 2.241 A | 2.49 A | pbussurvhtra==0 | -0.01 A |  |  | 0.01 A | bus_redundant_heater_current
PBUSCURR | 0 A | 0.25 A | 2.4 A | 3 A | [5 empty] | Probe Bus Current
PBUSPRIMHTRE | 0 | [8 empty] | Bus Primary Heater Slow Trip Enabled Status
PBUSPRIMHTRT |  |  |  | 1 | [5 empty] | Bus Primary Heater Slow Trip Status
PBUSSURVHTRE | 0 | [8 empty] | Bus Survival Heater Slow Trip Enabled Status
PBUSSURVHTRT |  |  |  | 1 | [5 empty] | Bus Survival Heater Slow Trip Status
PBUSVOLT | 23 V | 24 V | 33.7 V | 34 V | [5 empty] | bus_voltage
PCATPRIMHTRE | 0 | [8 empty] | Catbed Primary Heater Slow Trip Enabled Status
PCATPRIMHTRT |  |  |  | 1 | [5 empty] | Catbed Primary Heater Slow Trip Status
PCATSURVHTRE | 0 | [8 empty] | Catbed Survival Heater Slow Trip Enabled Status
PCATSURVHTRT |  |  |  | 1 | [5 empty] | Catbed Survival Heater Slow Trip Status
PCBPHTRCURR | -0.01 A |  | 0.549 A | 0.61 A | pcatprimhtra==0 | -0.01 A |  |  | 0.01 A | catbed_pri_heater_current
PCBRHTRCURR | -0.01 A |  | 0.549 A | 0.61 A | pcatsurvhtra==0 | -0.01 A |  |  | 0.01 A | catbed_red_heater_current
PD2DCNVCURR | 0.1379 A |  |  | 0.2955 A | [5 empty] | dc_dc_converter_current
PIDPUACCURR | 0.66 A |  | 3.213 A | 3.57 A | pidpuacta==0 | -0.01 A |  |  | 0.01 A | idpu_actuator_current
PIDPUACTE | 0 | [8 empty] | IDPU Actuator Slow Trip Enabled Status
PIDPUACTT |  |  |  | 1 | [5 empty] | IDPU Actuator Slow Trip Status
PIDPUELCURR | 0.1716 A |  | 3.213 A | 3.57 A | pidpupwra==0 | -0.01 A |  |  | 0.1 A | idpu_electronics_current
PIDPUPWRE | 0 | [8 empty] | IDPU Slow Trip Enabled Status
PIDPUPWRT |  |  |  | 1 | [5 empty] | IDPU Slow Trip Status
PIPHTRCURR | -0.01 A |  | 1.431 A | 1.59 A | piprimhtra==0 | -0.01 A |  |  | 0.01 A | instrument_pri_heater_current
PIPRIMHTRE | 0 | [8 empty] | Instrument Primary Heater Slow Trip Enabled Status
PIPRIMHTRT |  |  |  | 1 | [5 empty] | Instrument Primary Heater Slow Trip Status
PIRHTRCURR | -0.01 A |  | 1.431 A | 1.59 A | pisurvhtra==0 | -0.01 A |  |  | 0.01 A | instrument_red_heater_current
PISURVHTRE | 0 | [8 empty] | Instrument Redundant Heater Slow Trip Enabled Status
PISURVHTRT |  |  |  | 1 | [5 empty] | Instrument Redundant Heater Slow Trip Status
PLSHTRGVOLT | 33.4 V |  |  | 33.7 V | [5 empty] | linear_shunt_target_voltage
PN52VOLT | -5.46 V |  |  | -4.94 V | [5 empty] | monitor_n52v
PP25VOLT | 2.425 V |  |  | 2.575 V | [5 empty] | monitor_p25v
PP33VOLT | 3.036 V |  |  | 3.564 V | [5 empty] | monitor_p33v
PP52VOLT | 4.94 V |  |  | 5.46 V | [5 empty] | monitor_p52v_ana
PPRTNKIVLVE | 0 | [8 empty] | Pressurant Tank Isolation Valve Slow Trip Enabledatus
PPRTNKIVLVT |  |  |  | 1 | [5 empty] | Pressurant Tank Isolation Valve Slow Trip Status
PPRVLVCURR | 0.089 A |  | 0.576 A | 0.64 A | pprtnkivlva==0 | -0.01 A |  |  | 0.01 A | pressurant_iso_valve_current
PRCSHTR1E | 0 | [8 empty] | RCS Heater Service 1 Slow Trip Enabled Status
PRCSHTR1T |  |  |  | 1 | [5 empty] | RCS Heater Service 1 Slow Trip Status
PRCSHTR2E | 0 | [8 empty] | RCS Heater Service 2 Slow Trip Enabled Status
PRCSHTR2T |  |  |  | 1 | [5 empty] | RCS Heater Service 2 Slow Trip Status
PRCSHTR3E | 0 | [8 empty] | RCS Heater Service 3 Slow Trip Enabled Status
PRCSHTR3T |  |  |  | 1 | [5 empty] | RCS Heater Service 3 Slow Trip Status
PRCSHTRSRV1 | -0.01 A |  | 2.988 A | 3.32 A | prcshtr1a==0 | -0.01 A |  |  | 0.01 A | rcs_heater_service_1_current
PRCSHTRSRV2 | -0.01 A |  | 2.25 A | 2.5 A | prcshtr2a==0 | -0.01 A |  |  | 0.01 A | rcs_heater_service_2_current
PRCSHTRSRV3 | -0.01 A |  | 2.907 A | 3.23 A | prcshtr3a==0 | -0.01 A |  |  | 0.01 A | rcs_heater_service_3_current
PRCSTHR1CE | 0 | [8 empty] | Thruster 1 Drive Circuit Enabled Status
PRCSTHR1CT |  |  |  | 1 | [5 empty] | Thruster 1 Drive Circuit Trip Status
PRCSTHR2CE | 0 | [8 empty] | Thruster 2 Drive Circuit Enabled Status
PRCSTHR2CT |  |  |  | 1 | [5 empty] | Thruster 2 Drive Circuit Trip Status
PRCSTHR3CE | 0 | [8 empty] | Thruster 3 Drive Circuit Enabled Status
PRCSTHR3CT |  |  |  | 1 | [5 empty] | Thruster 3 Drive Circuit Trip Status
PRCSTHR4CE | 0 | [8 empty] | Thruster 4 Drive Circuit Enabled Status
PRCSTHR4CT |  |  |  | 1 | [5 empty] | Thruster 4 Drive Circuit Trip Status
PRCSWDOG |  |  |  | 1 | prcspropst==0 | no limits | no limits | no limits | no limits | Propulsion Watchdog Timer Timed Out Status
PRCVRCURR | 0.0554 A |  |  | 0.252 A | [5 empty] | receiver_current
PRCVRDBM |  |  | -50 dBm | [6 empty] | receiver_signal_level
PRCVRN05VDC | -5.5 VDC | -5.25 VDC | -4.75 VDC | -4.5 VDC | [5 empty] | receiver_monitor_n05v
PRCVRP05VDC | 4.5 VDC | 4.75 VDC | 5.25 VDC | 5.5 VDC | [5 empty] | receiver_monitor_p05v
PRCVRP12VDC | 10.5 VDC | 11.25 VDC | 12.75 VDC | 13.5 VDC | [5 empty] | receiver_monitor_p12v
PSA1CURR |  |  |  | 0.38001 A | [5 empty] | solar_array_circuit_1_current
PSA2CURR |  |  |  | 0.38001 A | [5 empty] | solar_array_circuit_2_current
PSA3CURR |  |  |  | 0.38001 A | [5 empty] | solar_array_circuit_3_current
PSA4CURR |  |  |  | 0.42001 A | [5 empty] | solar_array_circuit_4_current
PSASHNTCIR1 |  |  | 1 | [6 empty] | Solar Arrary Shunt Circuit 1 Status
PSASHNTCIR2 |  |  | 1 | [6 empty] | Solar Arrary Shunt Circuit 2 Status
PSASHNTCIR3 |  |  | 1 | [6 empty] | Solar Arrary Shunt Circuit 3 Status
PSHNTOVOLT |  | 0 | [7 empty] | Shunt Overvoltage Status
PTHR1CURR | 0.089 A |  | 0.576 A | 0.64 A | prcspropst==0 | -0.01 A |  |  | 0.01 A | thruster_1_current
PTHR2CURR | 0.089 A |  | 0.576 A | 0.64 A | prcspropst==0 | -0.01 A |  |  | 0.01 A | thruster_2_current
PTHR3CURR | 0.089 A |  | 0.576 A | 0.64 A | prcspropst==0 | -0.01 A |  |  | 0.01 A | thruster_3_current
PTHR4CURR | 0.089 A |  | 0.576 A | 0.64 A | prcspropst==0 | -0.01 A |  |  | 0.01 A | thruster_4_current
PTRIPCURRDAT |  |  | 1 | [6 empty] | trip_current_data
PVBUS12MON | 11 V |  |  | 22 V | [5 empty] | vbus_12_monitor
PXMTRCURR | 0.4125 A |  | 2.475 A | 2.75 A | txmtrpwrst==0 | -0.01 A |  |  | 0.01 A | transmitter_current
PXMTRN05VDC | -5.5 VDC | -5.25 VDC | -4.75 VDC | -4.5 VDC | txmtrpwrst==0 | no limits | no limits | no limits | no limits | transmitter_monitor_n05v
PXMTROUTPWRVDC |  | 37 dBm | 39 dBm |  | txmtrpwrst==0 | no limits | no limits | no limits | no limits | transmitter_output_power
PXMTRP05VDC | 4.5 VDC | 4.75 VDC | 5.25 VDC | 5.5 VDC | txmtrpwrst==0 | no limits | no limits | no limits | no limits | transmitter_monitor_p05v
PXMTRP12VDC | 10.5 VDC | 11.25 VDC | 12.75 VDC | 13.5 VDC | txmtrpwrst==0 | no limits | no limits | no limits | no limits | transmitter_monitor_p12v
PXMTRP20VDC | 18 VDC | 19 VDC | 21 VDC | 22 VDC | txmtrpwrst==0 | no limits | no limits | no limits | no limits | transmitter_monitor_p20v
PXMTRPWRE | 0 | [8 empty] | Transmitter Slow Trip Enabled Status
PXMTRPWRT |  |  |  | 1 | [5 empty] | Transmitter Slow Trip Status
RFUELTNKKPA | 586 kPa | 690 kPa | 2621 kPa | 2757 kPa | pprxdcrpwra==0 | no limits | no limits | no limits | no limits | RCS Fuel Tank Pressure (kPa)
RFUELTNKPSI | 85 psia | 100 psia | 380 psia | 400 psia | pprxdcrpwra==0 | no limits | no limits | no limits | no limits | RCS Fuel Tank Pressure (psia)
RPRTNKKPA |  |  | 11723 kPa | 12066 kPa | pprxdcrpwra==0 | no limits | no limits | no limits | no limits | RCS Pressurant Tank Pressure (kPa)
RPRTNKPSI |  |  | 1700 psia | 1750 psia | pprxdcrpwra==0 | no limits | no limits | no limits | no limits | RCS Pressurant Tank Pressure (psia)
RTCPONTIMA1 |  |  | 1200 s | 2400 s | [5 empty] | Thruster A1 On-Time Accumulator
RTCPONTIMA2 |  |  | 1200 s | 2400 s | [5 empty] | Thruster A2 On-Time Accumulator
RTCPONTIMT1 |  |  | 1200 s | 2400 s | [5 empty] | Thruster T1 On-Time Accumulator
RTCPONTIMT2 |  |  | 1200 s | 2400 s | [5 empty] | Thruster T2 On-Time Accumulator
RTHRCCPHRNG0 |  |  | 1 | [6 empty] | Thruster A1 Command Counter Phase Range
RTHRCCPHRNG1 |  |  | 1 | [6 empty] | Thruster A2 Command Counter Phase Range
RTHRCCPHRNG2 |  |  | 1 | [6 empty] | Thruster T1 Command Counter Phase Range
RTHRCCPHRNG3 |  |  | 1 | [6 empty] | Thruster T2 Command Counter Phase Range
RTHRCPWLEZ0 |  |  | 1 | [6 empty] | Thruster A1 Commanded Pulses <= Zero
RTHRCPWLEZ1 |  |  | 1 | [6 empty] | Thruster A2 Commanded Pulses <= Zero
RTHRCPWLEZ2 |  |  | 1 | [6 empty] | Thruster T1 Commanded Pulses <= Zero
RTHRCPWLEZ3 |  |  | 1 | [6 empty] | Thruster T2 Commanded Pulses <= Zero
RTHRCPWLTMN0 |  |  | 1 | [6 empty] | Thruster A1 Commanded Pulse Width < Minimum
RTHRCPWLTMN1 |  |  | 1 | [6 empty] | Thruster A2 Commanded Pulse Width < Min
RTHRCPWLTMN2 |  |  | 1 | [6 empty] | Thruster T1 Commanded Pulse Width < Min
RTHRCPWLTMN3 |  |  | 1 | [6 empty] | Thruster T2 Commanded Pulse Width < Min
RTHRECLCH0 |  |  | 1 | [6 empty] | Thruster A1 Eclipse Change Command
RTHRECLCH1 |  |  | 1 | [6 empty] | Thruster A2 Eclipse Change Command
RTHRECLCH2 |  |  | 1 | [6 empty] | Thruster T1 Eclipse Change Command
RTHRECLCH3 |  |  | 1 | [6 empty] | Thruster T2 Eclipse Change Command
RTHRECLNOCH0 |  |  | 1 | [6 empty] | Thruster A1 Sun Synch Eclipse No Change
RTHRECLNOCH1 |  |  | 1 | [6 empty] | Thruster A2 Sun Synch Eclipse No Change
RTHRECLNOCH2 |  |  | 1 | [6 empty] | Thruster T1 Sun Synch Eclipse No Change
RTHRECLNOCH3 |  |  | 1 | [6 empty] | Thruster T2 Sun Synch Eclipse No Change
RTHRFRQGTMX0 |  |  | 1 | [6 empty] | Thruster A1 Commanded Frequency > Max
RTHRFRQGTMX1 |  |  | 1 | [6 empty] | Thruster A2 Commanded Frequency > Max
RTHRFRQGTMX2 |  |  | 1 | [6 empty] | Thruster T1 Commanded Frequency > Max
RTHRFRQGTMX3 |  |  | 1 | [6 empty] | Thruster T2 Commanded Frequency > Max
RTHRLIMMON |  |  |  | 1 | [5 empty] | Thruster Limit Monitoring Status Word
RTHRMODEA1 |  |  |  | 4 | [5 empty] | Thruster A1 Mode
RTHRMODEA2 |  |  |  | 4 | [5 empty] | Thruster A2 Mode
RTHRMODET1 |  |  |  | 4 | [5 empty] | Thruster T1 Mode
RTHRMODET2 |  |  |  | 4 | [5 empty] | Thruster T2 Mode
RTHRNUMINV0 |  |  | 1 | [6 empty] | Thruster A1 Commanded Numerator Invalid
RTHRNUMINV1 |  |  | 1 | [6 empty] | Thruster A2 Commanded Numerator Invalid
RTHRNUMINV2 |  |  | 1 | [6 empty] | Thruster T1 Commanded Numerator Invalid
RTHRNUMINV3 |  |  | 1 | [6 empty] | Thruster T2 Commanded Frequency Invalid
RTHROFFLTMN0 |  |  | 1 | [6 empty] | Thruster A1 Off-Time Less < Minimum
RTHROFFLTMN1 |  |  | 1 | [6 empty] | Thruster A2 Off-Time Less < Min
RTHROFFLTMN2 |  |  | 1 | [6 empty] | Thruster T1 Off-Time Less < Min
RTHROFFLTMN3 |  |  | 1 | [6 empty] | Thruster T2 Off-Time Less < Min
RTHRPPRINC0 |  |  | 1 | [6 empty] | Thruster A1 PulsePerRev - RevPerSet Incomplete
RTHRPPRINC1 |  |  | 1 | [6 empty] | Thruster A2 PulsePerRev - RevPerSet Incomplete
RTHRPPRINC2 |  |  | 1 | [6 empty] | Thruster T1 PulsePerRev - RevPerSet Incomplete
RTHRPPRINC3 |  |  | 1 | [6 empty] | Thruster T2 PulsePerRev - RevPerSet Incomplete
RTHRQTOSN0 |  |  |  | 1 | [5 empty] | Thruster A1 Next Time In Queue Too Soon
RTHRQTOSN1 |  |  |  | 1 | [5 empty] | Thruster A2 Next Time In Queue Too Soon
RTHRQTOSN2 |  |  |  | 1 | [5 empty] | Thruster T1 Next Time In Queue Too Soon
RTHRQTOSN3 |  |  |  | 1 | [5 empty] | Thruster T2 Next Time In Queue Too Soon
RTHRSPRTLTZ0 |  |  | 1 | [6 empty] | Thruster A1 Spin Rate Less Than Zero
RTHRSPRTLTZ1 |  |  | 1 | [6 empty] | Thruster A2 Spin Rate Less Than Zero
RTHRSPRTLTZ2 |  |  | 1 | [6 empty] | Thruster T1 Spin Rate Less Than Zero
RTHRSPRTLTZ3 |  |  | 1 | [6 empty] | Thruster T2 Spin Rate Less Than Zero
RTHRSSSTEC0 |  |  | 1 | [6 empty] | Thruster A1 Sun Synch Start Eclipse
RTHRSSSTEC1 |  |  | 1 | [6 empty] | Thruster A2 Sun Synch Start Eclipse
RTHRSSSTEC2 |  |  | 1 | [6 empty] | Thruster T1 Sun Synch Start Eclipse
RTHRSSSTEC3 |  |  | 1 | [6 empty] | Thruster T2 Sun Synch Start Eclipse
RTHRSTPINV0 |  |  |  | 1 | [5 empty] | Thruster A1 Stop Time Prior to Last Stop Time
RTHRSTPINV1 |  |  |  | 1 | [5 empty] | Thruster A2 Stop Time Prior to Last Stop Time
RTHRSTPINV2 |  |  |  | 1 | [5 empty] | Thruster T1 Stop Time Prior to Last Stop Time
RTHRSTPINV3 |  |  |  | 1 | [5 empty] | Thruster T2 Stop Time Prior to Last Stop Time
RTHRSTPPWI0 |  |  |  | 1 | [5 empty] | Thruster A1 Pulse Width Incomplete
RTHRSTPPWI1 |  |  |  | 1 | [5 empty] | Thruster A2 Pulse Width Incomplete
RTHRSTPPWI2 |  |  |  | 1 | [5 empty] | Thruster T1 Pulse Width Incomplete
RTHRSTPPWI3 |  |  |  | 1 | [5 empty] | Thruster T2 Pulse Width Incomplete
RTHRSTPTSN0 |  |  | 1 | [6 empty] | Thruster A1 Stop Time Too Soon
RTHRSTPTSN1 |  |  | 1 | [6 empty] | Thruster A2 Stop Time Too Soon
RTHRSTPTSN2 |  |  | 1 | [6 empty] | Thruster T1 Stop Time Too Soon
RTHRSTPTSN3 |  |  | 1 | [6 empty] | Thruster T2 Stop Time Too Soon
RTHRSTRINV0 |  |  |  | 1 | [5 empty] | Thruster A1 Start Time Prior to Last Start Time
RTHRSTRINV1 |  |  |  | 1 | [5 empty] | Thruster A2 Start Time Prior to Last Start Time
RTHRSTRINV2 |  |  |  | 1 | [5 empty] | Thruster T1 Start Time Prior to Last Start Time
RTHRSTRINV3 |  |  |  | 1 | [5 empty] | Thruster T2 Start Time Prior to Last Start Time
RTHRSTRTSN0 |  |  | 1 | [6 empty] | Thruster A1 Start Time Too Soon
RTHRSTRTSN1 |  |  | 1 | [6 empty] | Thruster A2 Start Time Too Soon
RTHRSTRTSN2 |  |  | 1 | [6 empty] | Thruster T1 Start Time Too Soon
RTHRSTRTSN3 |  |  | 1 | [6 empty] | Thruster T2 Start Time Too Soon
RTPCORSTARTA1 |  |  |  | 1 | [5 empty] | Thruster A1 Start Time Register Corrupt
RTPCORSTARTA2 |  |  |  | 1 | [5 empty] | Thruster A2 Start Time Register Corrupt
RTPCORSTARTT1 |  |  |  | 1 | [5 empty] | Thruster T1 Start Time Register Corrupt
RTPCORSTARTT2 |  |  |  | 1 | [5 empty] | Thruster T2 Start Time Register Corrupt
RTPCORSTOPA1 |  |  |  | 1 | [5 empty] | Thruster A1 Stop Time Register Corrupt
RTPCORSTOPA2 |  |  |  | 1 | [5 empty] | Thruster A2 Stop Time Register Corrupt
RTPCORSTOPT1 |  |  |  | 1 | [5 empty] | Thruster T1 Stop Time Register Corrupt
RTPCORSTOPT2 |  |  |  | 1 | [5 empty] | Thruster T2 Stop Time Register Corrupt
RTPLASTSTARTA1 |  |  |  | 1 | [5 empty] | Thruster A1 Last Start Time Corrupt
RTPLASTSTARTA2 |  |  |  | 1 | [5 empty] | Thruster A2 Last Start Time Corrupt
RTPLASTSTARTT1 |  |  |  | 1 | [5 empty] | Thruster T1 Last Start Time Corrupt
RTPLASTSTARTT2 |  |  |  | 1 | [5 empty] | Thruster T2 Last Start Time Corrupt
RTPLASTSTOPA1 |  |  |  | 1 | [5 empty] | Thruster A1 Last Stop Time Corrupt
RTPLASTSTOPA2 |  |  |  | 1 | [5 empty] | Thruster A2 Last Stop Time Corrupt
RTPLASTSTOPT1 |  |  |  | 1 | [5 empty] | Thruster T1 Last Stop Time Corrupt
RTPLASTSTOPT2 |  |  |  | 1 | [5 empty] | Thruster T2 Last Stop Time Corrupt