## BOOMS
THEMIS WIRE BOOM DEPLOYMENT WORKSHEET Rev.1 - Draft
PART 1: | Basic PAYLOAD Geometry |  |  |  | 36 | in. Dia | WIRE BOOM PROPERTIES |  |  |  |  | MAG. BOOM MASS MOMENTS (kgm2) | [6 empty] | MAG BOOM SECTION PROPERTIES and Non Rot. FREQ's
| Mass: | 70.6 | kg. | height: | 16 | Height | Wire Mass Rate |  | 0.0078 | kg/m | Mass = |  | kg |  | ICD @ S/C Deck |  | @C.G. of S/C |  | 1.25 | " Dia: | 153398.0788 | lb in2 (EI)
| Uniform Body ROLL MOI Est |  |  |  | 7.3676 | kgm2 | Outer Puck Wire |  | 0.001 | kg/m |  |  | CG in | CGout | Stowed | Out | Stowed | Out | 0.02 | " Thk: | 0.0047124 | lb/in (dm)
| Uniform Body YAW MOI Est. |  |  |  | 4.6443 | kgm2 | Ball to Puck |  | 3 | m | MAG ICD xx: | [6 empty] | 0.64002 | Boom's |  | tip (kg) | SC Ro(m) | arms (m)
| Used as a "Sanity" Check ^^^^ | [5 empty] | Outer Sphere |  | 0.1 | kg | MAG ICD yy: | [6 empty] | 0.64002 | S/C Mag |  | 0.6 | 0.4445 | 0.8382 | 0.98723 | kgm2 | 61.1937 | = Wn (rad/s)
|  | Sphere Start Radius |  |  | 0.4072 | m | Inner Puck |  | 0.05 | kg | MAG ICD zz: | [6 empty] | 1.28 | F/G Mag |  | 0.07 | 0.4445 | 1.6002 | 0.29281 | kgm2 | 67.9193 | = Wn (rad/s)
|  | Wire Hinge Radius |  |  | 0.4572 | m | Wire Velocity |  | 0.006 | m/sec | MAG ICD yz: | [7 empty] | 45 | degrees to wires | [5 empty] | COMMENT: High Enough to Ignore for S/C Dynamics !
| N2H4 Thruster |  | 1 | newton | [15 empty] | Kick Off Tilt: |  |  | degrees (mag boom product)
[6 empty] | FM +MAGS OUT | FM + MAGS IN |  |  | ESTIMATED FM SC (No Mags) | [8 empty] | Spin Before Deploying |  |  | 10 | RPM
| BEST Est START YAW MOIxx: |  |  |  | 5.7488 | kgm2 | <-out | T.B.S. | kgm2 | <+mags | 5.1088 | kgm2 |  |  | 0.0028907 | G - Zss thrust (2) |  |  | Spin After Deployment |  |  | 8.7353 | RPM
| BEST Est START YAW MOIyy: |  |  |  | 5.7488 | kgm2 | <-out | T.B.S. | kgm2 | <+mags | 5.1088 | kgm2 |  |  | 0.020653 | G - tilt pulsing |  |  |  | FAST antenna was |  | 1.7 | lbs
| BEST Est START ROLL MOIzz: |  |  |  | 10.1212 | kgm2 | <-out | T.B.S. | kgm2 | <+mags | 8.8411 | kgm2 |  |  | 0.20455 | G - skin w2r
[11 empty] | APPROX. MODE HARMONICS (i.e.Equal Lengths Assumed) | [6 empty] | SINGLE BOOM MOMENTS ABOUT ROOT HINGE
PART 2: | CALCULATED DEPLOYMENT EVENTS | [7 empty] | Coriolis Lag |  | IN-PLANE MODES |  |  | OUT OF PLANE MODES |  |  |  | Deplyed | 1st | 2nd | Ctr of | Effective
| AB Pr | CD Pr | AB Pr | CD Pr | Total | SPIN | Centri | Wire | @ Deployment |  | Deploy | Drag | ACS | Z Kick | NUTATION MODES |  |  | Boom | Mass | Mass | Percus- | Wire
EVENTS | Stroke | Stroke | MOI/2 | MOI/2 | M.O.I. | RATE | Accel | tension | 2v/(aw) |  | W4 | W5,W6 | W7 | Mode | 1st Nut. | 2nd |  | Mass | moment | moment | sion | MOI
| (m) | (m) | kgm2 | kgm2 | kgm2 | RPM | (G's) | (N) | degree | NOTES | W/wo | W/wo | W/wo | W/wo | W/wo | W/wo |  | (kg) | (kgm) | (kgm2) | (m) | kgm2
BEGIN NORMAL OPPOSED PAIR MOTOR DEPLOYMENTS | [9 empty] | spin up times (sec)
AB Deploy | 1 | 0 | 0.29159 | 0.28818 | 11.2807 | 30 | 1.4172 | 0.69136 | 0.47867 |  | 0.15114 | 0.15114 | 0.15956 | 3.1191 | 0.76288 | 1.5258 |  | 0.1374 | 0.0141 | 0.2822 | 20.0142 | 0.013244
| 2 | 0 | 0.57616 | 0.28818 | 11.8499 | 28.5591 | 2.197 | 1.9188 | 0.50282 |  | 0.39717 | 0.39747 | 0.42975 | 2.6182 | 0.7843 | 1.5686 |  | 0.1452 | 0.1554 | 0.4504 | 2.8983 | 0.13635
| 5 | 0 | 3.2728 | 0.28818 | 17.2431 | 19.6265 | 2.3307 | 2.9348 | 0.73165 |  | 0.32206 | 0.3227 | 0.42037 | 1.556 | 0.82483 | 1.6497 |  | 0.1686 | 0.6261 | 2.7598 | 4.4079 | 0.36935
CD Deploy | 5 | 1 | 3.2728 | 0.29159 | 17.2499 | 19.6187 | 0.60608 | 2.9324 | 0.73194 |  | 0.32206 | 0.3227 | 0.42045 | 1.5556 | 0.82489 | 1.6498 |  | 0.1686 | 0.6261 | 2.7598 | 4.4079 | 0.36971
| 5 | 2 | 3.2728 | 0.57616 | 17.8191 | 18.9921 | 0.97161 | 2.7481 | 0.75608 |  | 0.32206 | 0.3227 | 0.42733 | 1.5214 | 0.83002 | 1.66 |  | 0.1686 | 0.6261 | 2.7598 | 4.4079 | 0.39922
| 5 | 5 | 3.2728 | 3.2728 | 23.2123 | 14.5794 | 1.2861 | 1.6195 | 0.98488 |  | 0.32206 | 0.3227 | 0.48773 | 1.3316 | 0.87868 | 1.7574 |  | 0.1686 | 0.6261 | 2.7598 | 4.4079 | 0.67892
AB Deploy | 10 | 5 | 14.8462 | 3.2728 | 46.3591 | 7.3 | 0.6206 | 0.96491 | 1.9664 |  | 0.22982 | 0.23041 | 0.49186 | 1.1311 | 0.92705 | 1.8541 |  | 0.2076 | 1.5666 | 13.5608 | 8.6562 | 0.957
CD Deploy | 10 | 10 | 14.8462 | 14.8462 | 69.506 | 4.869 | 0.27608 | 0.42925 | 2.9468 |  | 0.22982 | 0.23041 | 0.60226 | 1.0819 | 1.0334 | 2.0668 |  | 0.2076 | 1.5666 | 13.5608 | 8.6562 | 1.5683
SPIN | 10 | 10 | 14.8462 | 14.8462 | 69.506 | 26 | 7.8725 | 12.2401 | 0.55231 | 336.4065 | 0.22982 | 0.23041 | 0.60226 | 1.0819 | 1.0334 | 2.0668 |  | 0.2076 | 1.5666 | 13.5608 | 8.6562 | 1.5683
AB Deploy | 12 | 10 | 22.3172 | 14.8462 | 84.448 | 21.3996 | 5.3331 | 10.4872 | 0.67103 |  | 0.21015 | 0.21072 | 0.60702 | 1.0659 | 1.0461 | 2.0921 |  | 0.2232 | 1.9974 | 20.6784 | 10.3527 | 1.6412
CD Deploy | 12 | 12 | 22.3172 | 22.3172 | 99.3901 | 18.1824 | 4.59 | 7.571 | 0.78975 |  | 0.21015 | 0.21072 | 0.65854 | 1.0552 | 1.1035 | 2.2069 |  | 0.2232 | 1.9974 | 20.6784 | 10.3527 | 1.9712
SPIN | 12 | 12 | 22.3172 | 22.3172 | 99.3901 | 24 | 7.997 | 13.1908 | 0.59833 | 132.4357 | 0.21015 | 0.21072 | 0.65854 | 1.0552 | 1.1035 | 2.2069 |  | 0.2232 | 1.9974 | 20.6784 | 10.3527 | 1.9712
AB Deploy | 14 | 12 | 31.5993 | 22.3172 | 117.9542 | 20.2228 | 5.6779 | 11.4659 | 0.71008 |  | 0.19497 | 0.19552 | 0.66558 | 1.0459 | 1.1171 | 2.2342 |  | 0.2388 | 2.4594 | 29.5816 | 12.028 | 2.0494
CD Deploy | 14 | 14 | 31.5993 | 31.5993 | 136.5182 | 17.4728 | 4.922 | 8.5596 | 0.82182 |  | 0.19497 | 0.19552 | 0.71604 | 1.0393 | 1.1785 | 2.3569 |  | 0.2388 | 2.4594 | 29.5816 | 12.028 | 2.4023
SPIN | 14 | 14 | 31.5993 | 31.5993 | 136.5182 | 22 | 7.8029 | 13.5698 | 0.65272 | 141.5591 | 0.19497 | 0.19552 | 0.71604 | 1.0393 | 1.1785 | 2.3569 |  | 0.2388 | 2.4594 | 29.5816 | 12.028 | 2.4023
AB Deploy | 16 | 14 | 42.8171 | 31.5993 | 158.9539 | 18.8948 | 6.5547 | 11.9653 | 0.75998 |  | 0.18281 | 0.18336 | 0.72445 | 1.0334 | 1.1932 | 2.3863 |  | 0.2544 | 2.9526 | 40.3952 | 13.6812 | 2.4869
CD Deploy | 16 | 16 | 42.8171 | 42.8171 | 181.3896 | 16.5577 | 5.0335 | 9.1884 | 0.86723 |  | 0.18281 | 0.18336 | 0.77389 | 1.0291 | 1.2584 | 2.5168 |  | 0.2544 | 2.9526 | 40.3952 | 13.6812 | 2.8617
SPIN | 16 | 16 | 42.8171 | 42.8171 | 181.3896 | 20 | 7.3439 | 13.406 | 0.71799 | 143.014 | 0.18281 | 0.18336 | 0.77389 | 1.0291 | 1.2584 | 2.5168 |  | 0.2544 | 2.9526 | 40.3952 | 13.6812 | 2.8617
AB Deploy | 18 | 16 | 56.0956 | 42.8171 | 207.9466 | 17.4458 | 6.269 | 11.9719 | 0.82309 |  | 0.17279 | 0.17334 | 0.78321 | 1.0253 | 1.2743 | 2.5486 |  | 0.27 | 3.477 | 53.244 | 15.3132 | 2.9532
CD Deploy | 18 | 18 | 56.0956 | 56.0956 | 234.5035 | 15.4701 | 4.9295 | 9.4139 | 0.92819 |  | 0.17279 | 0.17334 | 0.83172 | 1.0223 | 1.3433 | 2.6865 |  | 0.27 | 3.477 | 53.244 | 15.3132 | 3.3497
SPIN | 18 | 18 | 56.0956 | 56.0956 | 234.5035 | 20 | 8.2391 | 15.7341 | 0.71799 | 243.3096 | 0.17279 | 0.17334 | 0.83172 | 1.0223 | 1.3433 | 2.6865 |  | 0.27 | 3.477 | 53.244 | 15.3132 | 3.3497
AB Deploy | 20 | 18 | 71.5594 | 56.0956 | 265.4312 | 17.6696 | 7.1297 | 14.2051 | 0.81267 |  | 0.16436 | 0.1649 | 0.84168 | 1.0196 | 1.3604 | 2.7208 |  | 0.2856 | 4.0326 | 68.2528 | 16.9253 | 3.4483
CD Deploy | 20 | 20 | 71.5594 | 71.5594 | 296.359 | 15.8256 | 5.7192 | 11.3949 | 0.90734 |  | 0.16436 | 0.1649 | 0.88936 | 1.0175 | 1.4331 | 2.8662 |  | 0.2856 | 4.0326 | 68.2528 | 16.9253 | 3.8661
SPIN | 20 | 20 | 71.5594 | 71.5594 | 296.359 | 20 | 9.1343 | 18.1991 | 0.71799 | 283.3542 | 0.16436 | 0.1649 | 0.88936 | 1.0175 | 1.4331 | 2.8662 |  | 0.2856 | 4.0326 | 68.2528 | 16.9253 | 3.8661
SHORT keepout | 22.1 | 22.1 | 90.2851 | 90.2851 | 371.2616 | 20 | 10.0742 | 20.9346 | 0.71799 |  |  |  | 0.9496 | <95% of spin => Q = 10 (no damping) |  |  |  | 0.30198 | 4.6496 | 86.4733 | 18.5982 | 4.439
LONG keepout | 25.6 | 25.6 | 127.5469 | 127.5469 | 520.309 | 20 | 11.6409 | 25.8292 | 0.71799 |  |  |  | 1.0493 | >105% of spin => Q = 10 (no damping) |  |  |  | 0.32928 | 5.7543 | 122.8309 | 21.3461 | 5.4637
NOTE: ASSUMES sphere is rolled out at ~10m, then w2r >3Gs is needed to keep sphere out
Spool Cap | 21.601 | CLUSTER 2 Spheres were designed for 4G rollout (4N force) | [7 empty] | 21.3346 | min TOTAL SPIN UP TIME (Dtime = Izz Dw / (F R)
MASS PROPERTIES SUMMARY IN FULLY DEPLOYED CONFIGURATION | [14 empty] | AXIAL BOOM PARAMETERS
|  | FINAL SPIN RATE |  |  | 20 | RPM | VEHICLE MASS MOMENTS (kg m2) | [7 empty] | Whip | MAIN
WIRE BOOMS: | [6 empty] | "Rigid Body" MOIs |  |  | EFFECTIVE MOIs |  |  |  |  | boom | boom | STACER* Properties
"Rigid" MOI |  | 286.2378 | kg m2 |  |  |  | Vehicle | Mag's |  | add | add Z | 3 Wires |  |  | 0.12 | 0.7 | in. = Tip Diameter
Effective MOI |  | 7.7321 | kg m2 |  |  |  | only | Out |  | Wires | Booms | (one fails) |  |  | 40 | 145 | in. = Boom STROKE
AXIAL BOOMS: |  |  |  |  | YAW (Ixx) : |  | 5.1088 | 5.7488 |  | 5.7488 | 13.4742 | 13.4742 |  |  | n.a. | 0.009 | kg/m = Pre-Amp Boom Cable
"Rigid" MOI | 6.3742 | kg m2 (for pair) |  |  | YAW (Iyy) : |  | 5.1088 | 5.7488 |  | 5.7488 | 13.4742 | 13.4742 |  |  | n.a. | 0.05 | kg = Preamp @ Tip of Main Boom
Resonance | 66.0628 | RPM |  |  | ROLL Izz) : |  | 8.8411 | 10.1212 |  | 17.8533 | 17.8533 | 13.9873 |  |  | n.a. | 2 | Roller Normal Force (lb)
effective MOI | 7.7255 | kg m2 (for pair) |  | Stability (Izz / Iyy): |  |  | 1.7306 | 1.7606 |  | 3.1056 | 1.325 | 1.0381 |  |  | 0.01 | 0.02268 | lb. = Tip Mass
[15 empty] | 158 | 8 | in. = MOI Base Height
[15 empty] | 0.48253 | 3.0268 | in. = Average Coil Pitch
SPIN AXIS GEOMETRIC ALIGNMENT OR TOLERANCING BUDGETING | [14 empty] | 82.897 | 47.905 | Number of Coils
|  |  | Assessed | [7 empty] | Bilateral |  |  |  | 0.25264 | 1.0066 | in. = Base Diameter
|  |  | Bilateral |  |  | Reference | +/- (k/L) |  |  |  | Toleranced |  |  |  | 31.2981 | 43.746 | degree Base Helix |  |  | 1.45" Whip Clip
ITEM |  |  | Tolerance |  |  | Length | Angle | Ixx | Iyy | Izz | Irz (each) |  |  |  | 70.29% | 64.42% | % Strip Overlap @ Tip
|  |  |  | (inch) |  | (inch) | (mrad) | kgm2 | kgm2 | kgm2 | g m2 | <-note units |  |  | 58.77% | 56.27% | % Strip Overlap @ Base
AXIAL BOOMS (ZZ each) | [14 empty] | 63.2113 | 193.9492 | in. = Strip Length
Mounting Alignment (Tube TIR) |  |  |  | 0.02 | spec. | 16 | 1.25 | 3.8627 | 3.8627 | 0 | 43.7574 | (Z / h factor) |  |  | 0.018331 | 1.1249 | lb. = Strip Weight
Deployed Tip Target Radius |  |  |  | 0.9 | worst | 145 | 6.2069 | 3.8627 | 3.8627 | 0 | 23.9755 |  |  |  | 0.21051 | 2.1134 | slug ft2 = M.O.I. Each
Boom Bending Hysteresis |  |  |  | 0.25 | meas. | 145 | 1.7241 | 3.8627 | 3.8627 | 0 | 6.6599 |  |  |  | 0.212 | 0.92154 | in. = Equivalent Diameter
WIRE BOOMS (YY each - equiv) | [14 empty] | 131.5905 | 40759.0621 | lb in2 = Equivalent EI
Deck Flatness (0.015" overall) |  |  |  | 0.01 | meas. | 18 | 0.55556 | 71.5594 | 71.5594 | 71.5594 | 1.0739 | (a / L factor) |  |  | 0.07402 | 0.48131 | lb/ft = Tip Loaded Spring Constant
Exit Elevation (dZ's+ wire df) |  |  |  | 0.03 | meas. | 18 | 1.6667 | 71.5594 | 71.5594 | 71.5594 | 3.2217 | (a / L factor) |  |  | 123.1767 | 70.1002 | RPM = Cantilever Resonant Frequency
Wire Straightness |  |  |  | 0.04 | meas. | 666.3475 | 0.060029 | 71.5594 | 71.5594 | 71.5594 | 4.2956 |  |  |  | 0.39487 | 23.7332 | ft.lb. = Buckling Moment
MAG BOOMS (YY pair/2) | [15 empty] | 2 | lb. = Roller Normal Force
Repeatability (Z end height) |  |  |  | 0.1 | .03 act. | 18 | 5.5556 | 0 | 0 | 0 | 0 |  |  |  |  | 0.38162 | in = Tip Bending Hysteresis
Mounting Alignment (Z height) |  |  |  | 0.1 | nil | 18 | 5.5556 | 0 | 0 | 0 | 0 |  |  |  |  | 0.25 | in. = Measured Hysteresis on FAST
Accumulated Mass Tolerances |  |  |  | 20 | grams | 18 |  | 8 | (sensor Z ht.) |  | 1.8581 |  |  |  | COMPOSITE BOOM PROPERTIES
S/C Structural cLvsCG Alignment |  |  |  | 0.01 |  | 18 | 0.55556 | 5.7488 | 5.7488 | 10.1212 | 8.1987 |  |  |  | 9.8552 | m Tip to Tip Length
S/C SPIN BALANCE PROCEDURE |  |  |  | ~ 100 | gm @ y=0.5m & z=0.5m |  |  | 5.7488 | 5.7488 | 10.1212 | 25 | (estimated) |  |  | 2.3506 | slug ft2 = Single M.O.I. @ CG
[7 empty] | RMS Summation: |  |  |  | 76.334 |  |  |  |  | Parallel Axis Shift(kgm2)
Notes: | Product Approximation: Ijk = (k/L) Ijj | [5 empty] | Worst Case Simple Summation: |  |  |  | 202.8831 |  |  |  | 6.3742 | kg m2 = TOTAL PAIR M.O.I.
| Tilt Angle: tan 2a = 2 Iyz / (Izz-Iyy) | [5 empty] | 1/2 RSS sum => yz Tilt Angle: |  |  |  | 0.49917 | ø (2 D.O.F.) |  |  | 7.7255 | kg m2 = Effective M.O.I.
|  | So: xz Tilt ÷ |  | 1 | * yz Tilt Angle |  | Worst Case yz Tilt Angle: |  |  |  | 2.647 | degrees |  |  | 66.0628 | STACKED Resonance (RPM)
Wire Boom Spring Reel (N)
[16 empty] | Calculation |  |  |  | Plot Values
[17 empty] | (N) | (N) |  |  | (N) | (N)
[16 empty] | Stroke | Extending | Retracting |  | Stroke | Extend | Retract
[16 empty] | 0 | 3.3362 | 1.9461 |  | 0 | 1.9 | 1.9
[16 empty] | 0.3 | 4.0868 | 2.5021 |  | 0.05 | 3.5 | 2.05
[16 empty] | 0.6 | 4.5872 | 2.9747 |  | 0.3 | 4.0868 | 2.5021
[16 empty] | 0.9 | 5.0042 | 3.3362 |  | 0.6 | 4.5872 | 2.9747
[16 empty] | 1.2 | 5.4213 | 3.6142 |  | 0.9 | 5.0042 | 3.3362
[16 empty] | 1.5 | 6.1163 | 4.0312 |  | 1.2 | 5.4213 | 3.65
[20 empty] | 1.45 | 6 | 4.3
[20 empty] | 1.5 | 6.1163 | 6.12